## OCP NIC 3.0 Example FRU
OCP NIC 3.0 Example FRU
FRU offset (dec) | FRU offset (hex) | Field Value (hex) | FRU Area Name | Field Name (See Platform Management FRU spec for details) | Decoded value | Notes |  | Decimal | Section Checksum? | Checksum (hex, zero sum)
0 | 0 | 01 | Common Header (8 bytes) | Common Header Format Version | 0x01 | Value defined per Platform Management FRU spec. |  | 1 |  |  |  | 00 | 01 | 02 | 03 | 04 | 05 | 06 | 07 | 08 | 09 | 0A | 0B | 0C | 0D | 0E | 0F
1 | 1 | 00 |  | Internal Use Area Starting Offset (in multiples of 8 bytes) | 0x00 | Internal Use Area not required per OCP NIC 3.0 - set to 0x00. |  | 0 |  |  | 00000000 | 01 | 00 | 00 | 01 | 11 | 1E | 00 | CF | 01 | 10 | 19 | 40 | 4E | BC | D1 | 49 |  | #VALUE! | #VALUE! |  |  |  | #VALUE! | Ï |  |  |  | @ | N | ¼ | Ñ | I
2 | 2 | 00 |  | Chassis Info Area Starting Offset (in multiples of 8 bytes) | 0x00 | Chassis Info Area not required per OCP NIC 3.0 - set to 0x00. |  | 0 |  |  | 00000010 | 6E | 74 | 65 | 6C | 20 | 43 | 6F | 72 | 70 | 6F | 72 | 61 | 74 | 69 | 6F | 6E | n | t | e | l |  | C | o | r | p | o | r | a | t | i | o | n
3 | 3 | 01 |  | Board Info Area Starting Offset (in multiples of 8 bytes) | Offset 8 bytes | Board Info Area required per OCP NIC 3.0; decoded value is the byte offset. |  | 1 |  |  | 00000020 | E9 | 49 | 6E | 74 | 65 | 6C | 28 | 52 | 29 | 20 | 45 | 74 | 68 | 65 | 72 | 6E | é | I | n | t | e | l | ( | R | ) |  | E | t | h | e | r | n
4 | 4 | 11 |  | Product Info Area Starting Offset (in multiples of 8 bytes) | Offset 136 bytes | Product Info Area required per OCP NIC 3.0; decoded value is the byte offset. |  | 17 |  |  | 00000030 | 65 | 74 | 20 | 58 | 37 | 31 | 30 | 44 | 41 | 34 | 20 | 66 | 6F | 72 | 20 | 4F | e | t |  | X | 7 | 1 | 0 | D | A | 4 |  | f | o | r |  | O
5 | 5 | 1E |  | MultiRecord Area Starting Offset (in multiples of 8 bytes) | Offset 240 bytes | MultiRecord Area required per OCP NIC 3.0; decoded value is the byte offset. |  | 30 |  |  | 00000040 | 43 | 50 | 20 | 4E | 49 | 43 | 20 | 33 | 2E | 30 | CC | 44 | 45 | 41 | 44 | 42 | C | P |  | N | I | C |  | 3 | . | 0 | Ì | D | E | A | D | B
6 | 6 | 00 |  | PAD | 0x00 | PAD - write as 0x00 per spec. |  | 0 |  |  | 00000050 | 45 | 45 | 46 | 43 | 41 | 46 | 45 | C9 | 4D | 4D | 23 | 44 | 44 | 44 | 44 | 44 | E | E | F | C | A | F | E | É | M | M | # | D | D | D | D | D
7 | 7 | CF |  | Common Header Checksum (zero checksum) | 0x00 | Computed Checksum (zero checksum) |  | 207 | CHECKSUM | 00 | 00000060 | 44 | C2 | 30 | 31 | CA | 58 | 44 | 44 | 44 | 44 | 44 | 2D | 30 | 30 | 30 | CF | D | Â | 0 | 1 | Ê | X | D | D | D | D | D | - | 0 | 0 | 0 | Ï
8 | 8 | 01 | Board Info Area | Board Area Format Version | 0x01 | Value defined per Platform Management FRU spec. |  | 1 |  |  | 00000070 | 58 | 37 | 31 | 30 | 44 | 41 | 34 | 4F | 43 | 50 | 56 | 33 | 47 | 31 | 50 | C1 | X | 7 | 1 | 0 | D | A | 4 | O | C | P | V | 3 | G | 1 | P | Á
9 | 9 | 10 |  | Board Area Length (in multiples of 8 bytes) | Length 16 * 8 bytes | Board Info Area length (in multiples of 8 bytes) |  | 16 |  |  | 00000080 | 00 | 00 | 00 | 00 | 00 | 00 | 00 | 70 | 01 | 0D | 19 | D1 | 49 | 6E | 74 | 65 | #VALUE! | #VALUE! | #VALUE! | #VALUE! | #VALUE! | #VALUE! | #VALUE! | p |  |  |  | Ñ | I | n | t | e
10 | A | 19 |  | Language Code | 0x19 | 0x19 == English; See Platform Management FRU spec for full list of languages. |  | 25 |  |  | 00000090 | 6C | 20 | 43 | 6F | 72 | 70 | 6F | 72 | 61 | 74 | 69 | 6F | 6E | E9 | 49 | 6E | l |  | C | o | r | p | o | r | a | t | i | o | n | é | I | n
11 | B | 40 |  | Mfg Date Time from 0:00 hrs 1/1/1996 - LSB | 2019-06-19 | Decoded Mfg Date and Time (MM/DD/YY hh:mm) |  | 64 |  |  | 000000A0 | 74 | 65 | 6C | 28 | 52 | 29 | 20 | 45 | 74 | 68 | 65 | 72 | 6E | 65 | 74 | 20 | t | e | l | ( | R | ) |  | E | t | h | e | r | n | e | t
12 | C | 4E |  | Mfg Date Time from 0:00 hrs 1/1/1996 |  |  |  | 78 |  |  | 000000B0 | 58 | 37 | 31 | 30 | 44 | 41 | 34 | 20 | 66 | 6F | 72 | 20 | 4F | 43 | 50 | 20 | X | 7 | 1 | 0 | D | A | 4 |  | f | o | r |  | O | C | P
13 | D | BC |  | Mfg Date Time from 0:00 hrs 1/1/1996 - MSB |  |  |  | 188 |  |  | 000000C0 | 4E | 49 | 43 | 20 | 33 | 2E | 30 | C9 | 4D | 4D | 23 | 44 | 44 | 44 | 44 | 44 | N | I | C |  | 3 | . | 0 | É | M | M | # | D | D | D | D | D
14 | E | D1 |  | Board Manufacturer - type/length byte | 8-bit ASCII + Latin 1 encoding; 17 bytes long - "0xD1" = "0b1101_0001" |  |  | 209 |  |  | 000000D0 | 44 | CA | 58 | 44 | 44 | 44 | 44 | 44 | 2D | 30 | 30 | 30 | CC | 44 | 45 | 41 | D | Ê | X | D | D | D | D | D | - | 0 | 0 | 0 | Ì | D | E | A
15 | F | 49 |  | Board Manufacturer Bytes - Field P | I |  |  | 73 |  |  | 000000E0 | 44 | 42 | 45 | 45 | 46 | 43 | 41 | 46 | 45 | C0 | C2 | 30 | 31 | C1 | 00 | A8 | D | B | E | E | F | C | A | F | E | À | Â | 0 | 1 | Á | #VALUE! | ¨
16 | 10 | 6E |  | Board Manufacturer Bytes - Field P | n |  |  | 110 |  |  | 000000F0 | C0 | 82 | 30 | DE | B0 | 7F | A6 | 00 | 01 | 05 | 03 | FF | FF | 00 | FF | FF | À | ‚ | 0 | Þ | ° |  | ¦ | #VALUE! |  |  |  | ÿ | ÿ | #VALUE! | ÿ | ÿ
17 | 11 | 74 |  | Board Manufacturer Bytes - Field P | t |  |  | 116 |  |  | 00000100 | FF | FF | 00 | 00 | 00 | 01 | 04 | 00 | FF | FF | FF | FF | FF | FF | FF | FF | ÿ | ÿ | #VALUE! | #VALUE! | #VALUE! |  |  | #VALUE! | ÿ | ÿ | ÿ | ÿ | ÿ | ÿ | ÿ | ÿ
18 | 12 | 65 |  | Board Manufacturer Bytes - Field P | e |  |  | 101 |  |  | 00000110 | FF | FF | FF | FF | 01 | 00 | 00 | 00 | 00 | 00 | 00 | 00 | 00 | 00 | 00 | 00 | ÿ | ÿ | ÿ | ÿ |  | #VALUE! | #VALUE! | #VALUE! | #VALUE! | #VALUE! | #VALUE! | #VALUE! | #VALUE! | #VALUE! | #VALUE! | #VALUE!
19 | 13 | 6C |  | Board Manufacturer Bytes - Field P | l |  |  | 108 |  |  | 00000120 | 00 | 00 | 00 | 00 | 00 | [11 empty] | D: #VALUE!; B: #VALUE!; E: #VALUE!; E: #VALUE!; F: #VALUE!
20 | 14 | 20 |  | Board Manufacturer Bytes - Field P |  |  |  | 32
21 | 15 | 43 |  | Board Manufacturer Bytes - Field P | C |  |  | 67
22 | 16 | 6F |  | Board Manufacturer Bytes - Field P | o |  |  | 111
23 | 17 | 72 |  | Board Manufacturer Bytes - Field P | r |  |  | 114
24 | 18 | 70 |  | Board Manufacturer Bytes - Field P | p |  |  | 112
25 | 19 | 6F |  | Board Manufacturer Bytes - Field P | o |  |  | 111
26 | 1A | 72 |  | Board Manufacturer Bytes - Field P | r |  |  | 114
27 | 1B | 61 |  | Board Manufacturer Bytes - Field P | a |  |  | 97
28 | 1C | 74 |  | Board Manufacturer Bytes - Field P | t |  |  | 116
29 | 1D | 69 |  | Board Manufacturer Bytes - Field P | i |  |  | 105
30 | 1E | 6F |  | Board Manufacturer Bytes - Field P | o |  |  | 111
31 | 1F | 6E |  | Board Manufacturer Bytes - Field P | n |  |  | 110
32 | 20 | E9 |  | Board Product Name - type/length byte | 8-bit ASCII + Latin 1 encoding; 41 bytes long - "0xE4" == 0b1110_1001 |  |  | 233
33 | 21 | 49 |  | Board Product Name Bytes - Field Q | I |  |  | 73
34 | 22 | 6E |  | Board Product Name Bytes - Field Q | n |  |  | 110
35 | 23 | 74 |  | Board Product Name Bytes - Field Q | t |  |  | 116
36 | 24 | 65 |  | Board Product Name Bytes - Field Q | e |  |  | 101
37 | 25 | 6C |  | Board Product Name Bytes - Field Q | l |  |  | 108
38 | 26 | 28 |  | Board Product Name Bytes - Field Q | ( |  |  | 40
39 | 27 | 52 |  | Board Product Name Bytes - Field Q | R |  |  | 82
40 | 28 | 29 |  | Board Product Name Bytes - Field Q | ) |  |  | 41
41 | 29 | 20 |  | Board Product Name Bytes - Field Q |  |  |  | 32
42 | 2A | 45 |  | Board Product Name Bytes - Field Q | E |  |  | 69
43 | 2B | 74 |  | Board Product Name Bytes - Field Q | t |  |  | 116
44 | 2C | 68 |  | Board Product Name Bytes - Field Q | h |  |  | 104
45 | 2D | 65 |  | Board Product Name Bytes - Field Q | e |  |  | 101
46 | 2E | 72 |  | Board Product Name Bytes - Field Q | r |  |  | 114
47 | 2F | 6E |  | Board Product Name Bytes - Field Q | n |  |  | 110
48 | 30 | 65 |  | Board Product Name Bytes - Field Q | e |  |  | 101
49 | 31 | 74 |  | Board Product Name Bytes - Field Q | t |  |  | 116
50 | 32 | 20 |  | Board Product Name Bytes - Field Q |  |  |  | 32
51 | 33 | 58 |  | Board Product Name Bytes - Field Q | X |  |  | 88
52 | 34 | 37 |  | Board Product Name Bytes - Field Q | 7 |  |  | 55
53 | 35 | 31 |  | Board Product Name Bytes - Field Q | 1 |  |  | 49
54 | 36 | 30 |  | Board Product Name Bytes - Field Q | 0 |  |  | 48
55 | 37 | 44 |  | Board Product Name Bytes - Field Q | D |  |  | 68
56 | 38 | 41 |  | Board Product Name Bytes - Field Q | A |  |  | 65
57 | 39 | 34 |  | Board Product Name Bytes - Field Q | 4 |  |  | 52
58 | 3A | 20 |  | Board Product Name Bytes - Field Q |  |  |  | 32
59 | 3B | 66 |  | Board Product Name Bytes - Field Q | f |  |  | 102
60 | 3C | 6F |  | Board Product Name Bytes - Field Q | o |  |  | 111
61 | 3D | 72 |  | Board Product Name Bytes - Field Q | r |  |  | 114
62 | 3E | 20 |  | Board Product Name Bytes - Field Q |  |  |  | 32
63 | 3F | 4F |  | Board Product Name Bytes - Field Q | O |  |  | 79
64 | 40 | 43 |  | Board Product Name Bytes - Field Q | C |  |  | 67
65 | 41 | 50 |  | Board Product Name Bytes - Field Q | P |  |  | 80
66 | 42 | 20 |  | Board Product Name Bytes - Field Q |  |  |  | 32
67 | 43 | 4E |  | Board Product Name Bytes - Field Q | N |  |  | 78
68 | 44 | 49 |  | Board Product Name Bytes - Field Q | I |  |  | 73
69 | 45 | 43 |  | Board Product Name Bytes - Field Q | C |  |  | 67
70 | 46 | 20 |  | Board Product Name Bytes - Field Q |  |  |  | 32
71 | 47 | 33 |  | Board Product Name Bytes - Field Q | 3 |  |  | 51
72 | 48 | 2E |  | Board Product Name Bytes - Field Q | . |  |  | 46
73 | 49 | 30 |  | Board Product Name Bytes - Field Q | 0 |  |  | 48
74 | 4A | CC |  | Board Serial Number type/length byte | 8-bit ASCII + Latin 1 encoding; 12 bytes long - "0xCC" == 0b1100_1100 |  |  | 204
75 | 4B | 44 |  | Board Serial Number Bytes - Field N | D |  |  | 68
76 | 4C | 45 |  | Board Serial Number Bytes - Field N | E |  |  | 69
77 | 4D | 41 |  | Board Serial Number Bytes - Field N | A |  |  | 65
78 | 4E | 44 |  | Board Serial Number Bytes - Field N | D |  |  | 68
79 | 4F | 42 |  | Board Serial Number Bytes - Field N | B |  |  | 66
80 | 50 | 45 |  | Board Serial Number Bytes - Field N | E |  |  | 69
81 | 51 | 45 |  | Board Serial Number Bytes - Field N | E |  |  | 69
82 | 52 | 46 |  | Board Serial Number Bytes - Field N | F |  |  | 70
83 | 53 | 43 |  | Board Serial Number Bytes - Field N | C |  |  | 67
84 | 54 | 41 |  | Board Serial Number Bytes - Field N | A |  |  | 65
85 | 55 | 46 |  | Board Serial Number Bytes - Field N | F |  |  | 70
86 | 56 | 45 |  | Board Serial Number Bytes - Field N | E |  |  | 69
87 | 57 | C9 |  | Board Part Number type/length byte | 8-bit ASCII + Latin 1 encoding; 9 bytes long - "0xC9" == 0b1100_1001 |  |  | 201
88 | 58 | 4D |  | Board Part Number Bytes - Field M | M |  |  | 77
89 | 59 | 4D |  | Board Part Number Bytes - Field M | M |  |  | 77
90 | 5A | 23 |  | Board Part Number Bytes - Field M | # |  |  | 35
91 | 5B | 44 |  | Board Part Number Bytes - Field M | D |  |  | 68
92 | 5C | 44 |  | Board Part Number Bytes - Field M | D |  |  | 68
93 | 5D | 44 |  | Board Part Number Bytes - Field M | D |  |  | 68
94 | 5E | 44 |  | Board Part Number Bytes - Field M | D |  |  | 68
95 | 5F | 44 |  | Board Part Number Bytes - Field M | D |  |  | 68
96 | 60 | 44 |  | Board Part Number Bytes - Field M | D |  |  | 68
97 | 61 | C2 |  | FRU File ID type/length byte | 8-bit ASCII + Latin 1 encoding; 2 bytes long - "0xC2" == 0b1100_0010 |  |  | 194
98 | 62 | 30 |  | Fru File ID bytes - Field R | 0 |  |  | 48
99 | 63 | 31 |  | Fru File ID bytes - Field R | 1 |  |  | 49
100 | 64 | CA |  | Additional Custom Mfg Info type/length byte | 8-bit ASCII + Latin 1 encoding; 10 bytes long - "0xCA" == 0b1100_1010 |  |  | 202
101 | 65 | 58 |  | Additional Custom Mfg Info - Field xx | X |  |  | 88
102 | 66 | 44 |  | Additional Custom Mfg Info - Field xx | D |  |  | 68
103 | 67 | 44 |  | Additional Custom Mfg Info - Field xx | D |  |  | 68
104 | 68 | 44 |  | Additional Custom Mfg Info - Field xx | D |  |  | 68
105 | 69 | 44 |  | Additional Custom Mfg Info - Field xx | D |  |  | 68
106 | 6A | 44 |  | Additional Custom Mfg Info - Field xx | D |  |  | 68
107 | 6B | 2D |  | Additional Custom Mfg Info - Field xx | - |  |  | 45
108 | 6C | 30 |  | Additional Custom Mfg Info - Field xx | 0 |  |  | 48
109 | 6D | 30 |  | Additional Custom Mfg Info - Field xx | 0 |  |  | 48
110 | 6E | 30 |  | Additional Custom Mfg Info - Field xx | 0 |  |  | 48
111 | 6F | CF |  | Additional Custom Mfg Info type/length byte | 8-bit ASCII + Latin 1 encoding; 15 bytes long - "0xCF" == 0b1100_1111 |  |  | 207
112 | 70 | 58 |  | Additional Custom Mfg Info - Field xx | X |  |  | 88
113 | 71 | 37 |  | Additional Custom Mfg Info - Field xx | 7 |  |  | 55
114 | 72 | 31 |  | Additional Custom Mfg Info - Field xx | 1 |  |  | 49
115 | 73 | 30 |  | Additional Custom Mfg Info - Field xx | 0 |  |  | 48
116 | 74 | 44 |  | Additional Custom Mfg Info - Field xx | D |  |  | 68
117 | 75 | 41 |  | Additional Custom Mfg Info - Field xx | A |  |  | 65
118 | 76 | 34 |  | Additional Custom Mfg Info - Field xx | 4 |  |  | 52
119 | 77 | 4F |  | Additional Custom Mfg Info - Field xx | O |  |  | 79
120 | 78 | 43 |  | Additional Custom Mfg Info - Field xx | C |  |  | 67
121 | 79 | 50 |  | Additional Custom Mfg Info - Field xx | P |  |  | 80
122 | 7A | 56 |  | Additional Custom Mfg Info - Field xx | V |  |  | 86
123 | 7B | 33 |  | Additional Custom Mfg Info - Field xx | 3 |  |  | 51
124 | 7C | 47 |  | Additional Custom Mfg Info - Field xx | G |  |  | 71
125 | 7D | 31 |  | Additional Custom Mfg Info - Field xx | 1 |  |  | 49
126 | 7E | 50 |  | Additional Custom Mfg Info - Field xx | P |  |  | 80
127 | 7F | C1 |  | C1h (type/length byte encoded to indicate no more fields) | C1h (type/length byte encoded to indicate no more fields) |  |  | 193
128 | 80 | 00 |  | Pad - Field Y | 0x00 |  |  | 0
129 | 81 | 00 |  | Pad - Field Y | 0x00 |  |  | 0
130 | 82 | 00 |  | Pad - Field Y | 0x00 |  |  | 0
131 | 83 | 00 |  | Pad - Field Y | 0x00 |  |  | 0
132 | 84 | 00 |  | Pad - Field Y | 0x00 |  |  | 0
133 | 85 | 00 |  | Pad - Field Y | 0x00 |  |  | 0
134 | 86 | 00 |  | Pad - Field Y | 0x00 |  |  | 0
135 | 87 | 70 |  | Board Area Checksum (zero checksum) | 0x00 | Computed Checksum (zero checksum) |  | 112 | CHECKSUM | 00
136 | 88 | 01 | Product Info Area | Product Info Area Format Version | 0x01 | Value defined per Platform Management FRU spec. |  | 1
137 | 89 | 0D |  | Product Info Area Length (in multiples of 8 bytes) | Length 13 bytes | Product Info Area length (in multiples of 8 bytes) |  | 13
138 | 8A | 19 |  | Language Code | 0x19 | 0x19 == English; See Platform Management FRU spec for full list of languages. |  | 25
139 | 8B | D1 |  | Manufacturer Name type/length byte | 8-bit ASCII + Latin 1 encoding; 17 bytes long - "0xD1" = "0b1101_0001" |  |  | 209
140 | 8C | 49 |  | Manufacturer Name bytes - Field N | I |  |  | 73
141 | 8D | 6E |  | Manufacturer Name bytes - Field N | n |  |  | 110
142 | 8E | 74 |  | Manufacturer Name bytes - Field N | t |  |  | 116
143 | 8F | 65 |  | Manufacturer Name bytes - Field N | e |  |  | 101
144 | 90 | 6C |  | Manufacturer Name bytes - Field N | l |  |  | 108
145 | 91 | 20 |  | Manufacturer Name bytes - Field N |  |  |  | 32
146 | 92 | 43 |  | Manufacturer Name bytes - Field N | C |  |  | 67
147 | 93 | 6F |  | Manufacturer Name bytes - Field N | o |  |  | 111
148 | 94 | 72 |  | Manufacturer Name bytes - Field N | r |  |  | 114
149 | 95 | 70 |  | Manufacturer Name bytes - Field N | p |  |  | 112
150 | 96 | 6F |  | Manufacturer Name bytes - Field N | o |  |  | 111
151 | 97 | 72 |  | Manufacturer Name bytes - Field N | r |  |  | 114
152 | 98 | 61 |  | Manufacturer Name bytes - Field N | a |  |  | 97
153 | 99 | 74 |  | Manufacturer Name bytes - Field N | t |  |  | 116
154 | 9A | 69 |  | Manufacturer Name bytes - Field N | i |  |  | 105
155 | 9B | 6F |  | Manufacturer Name bytes - Field N | o |  |  | 111
156 | 9C | 6E |  | Manufacturer Name bytes - Field N | n |  |  | 110
157 | 9D | E9 |  | Product Name type/length byte | 8-bit ASCII + Latin 1 encoding; 41 bytes long - "0xE9" = "0b1110_1001" |  |  | 233
158 | 9E | 49 |  | Product Name bytes - Field M | I |  |  | 73
159 | 9F | 6E |  | Product Name bytes - Field M | n |  |  | 110
160 | A0 | 74 |  | Product Name bytes - Field M | t |  |  | 116
161 | A1 | 65 |  | Product Name bytes - Field M | e |  |  | 101
162 | A2 | 6C |  | Product Name bytes - Field M | l |  |  | 108
163 | A3 | 28 |  | Product Name bytes - Field M | ( |  |  | 40
164 | A4 | 52 |  | Product Name bytes - Field M | R |  |  | 82
165 | A5 | 29 |  | Product Name bytes - Field M | ) |  |  | 41
166 | A6 | 20 |  | Product Name bytes - Field M |  |  |  | 32
167 | A7 | 45 |  | Product Name bytes - Field M | E |  |  | 69
168 | A8 | 74 |  | Product Name bytes - Field M | t |  |  | 116
169 | A9 | 68 |  | Product Name bytes - Field M | h |  |  | 104
170 | AA | 65 |  | Product Name bytes - Field M | e |  |  | 101
171 | AB | 72 |  | Product Name bytes - Field M | r |  |  | 114
172 | AC | 6E |  | Product Name bytes - Field M | n |  |  | 110
173 | AD | 65 |  | Product Name bytes - Field M | e |  |  | 101
174 | AE | 74 |  | Product Name bytes - Field M | t |  |  | 116
175 | AF | 20 |  | Product Name bytes - Field M |  |  |  | 32
176 | B0 | 58 |  | Product Name bytes - Field M | X |  |  | 88
177 | B1 | 37 |  | Product Name bytes - Field M | 7 |  |  | 55
178 | B2 | 31 |  | Product Name bytes - Field M | 1 |  |  | 49
179 | B3 | 30 |  | Product Name bytes - Field M | 0 |  |  | 48
180 | B4 | 44 |  | Product Name bytes - Field M | D |  |  | 68
181 | B5 | 41 |  | Product Name bytes - Field M | A |  |  | 65
182 | B6 | 34 |  | Product Name bytes - Field M | 4 |  |  | 52
183 | B7 | 20 |  | Product Name bytes - Field M |  |  |  | 32
184 | B8 | 66 |  | Product Name bytes - Field M | f |  |  | 102
185 | B9 | 6F |  | Product Name bytes - Field M | o |  |  | 111
186 | BA | 72 |  | Product Name bytes - Field M | r |  |  | 114
187 | BB | 20 |  | Product Name bytes - Field M |  |  |  | 32
188 | BC | 4F |  | Product Name bytes - Field M | O |  |  | 79
189 | BD | 43 |  | Product Name bytes - Field M | C |  |  | 67
190 | BE | 50 |  | Product Name bytes - Field M | P |  |  | 80
191 | BF | 20 |  | Product Name bytes - Field M |  |  |  | 32
192 | C0 | 4E |  | Product Name bytes - Field M | N |  |  | 78
193 | C1 | 49 |  | Product Name bytes - Field M | I |  |  | 73
194 | C2 | 43 |  | Product Name bytes - Field M | C |  |  | 67
195 | C3 | 20 |  | Product Name bytes - Field M |  |  |  | 32
196 | C4 | 33 |  | Product Name bytes - Field M | 3 |  |  | 51
197 | C5 | 2E |  | Product Name bytes - Field M | . |  |  | 46
198 | C6 | 30 |  | Product Name bytes - Field M | 0 |  |  | 48
199 | C7 | C9 |  | Product Part/Model Number type/length byte | 8-bit ASCII + Latin 1 encoding; 9 bytes long - "0xC9" = "0b1100_1001" |  |  | 201
200 | C8 | 4D |  | Product Part/Model Number bytes - Field O | M |  |  | 77
201 | C9 | 4D |  | Product Part/Model Number bytes - Field O | M |  |  | 77
202 | CA | 23 |  | Product Part/Model Number bytes - Field O | # |  |  | 35
203 | CB | 44 |  | Product Part/Model Number bytes - Field O | D |  |  | 68
204 | CC | 44 |  | Product Part/Model Number bytes - Field O | D |  |  | 68
205 | CD | 44 |  | Product Part/Model Number bytes - Field O | D |  |  | 68
206 | CE | 44 |  | Product Part/Model Number bytes - Field O | D |  |  | 68
207 | CF | 44 |  | Product Part/Model Number bytes - Field O | D |  |  | 68
208 | D0 | 44 |  | Product Part/Model Number bytes - Field O | D |  |  | 68
209 | D1 | CA |  | Product Version type/length byte | 8-bit ASCII + Latin 1 encoding; 2 bytes long - "0xC2" = "0b1100_0010" |  |  | 202
210 | D2 | 58 |  | Product Version - Field R | X |  |  | 88
211 | D3 | 44 |  | Product Version - Field R | D |  |  | 68
212 | D4 | 44 |  | Product Version - Field R | D |  |  | 68
213 | D5 | 44 |  | Product Version - Field R | D |  |  | 68
214 | D6 | 44 |  | Product Version - Field R | D |  |  | 68
215 | D7 | 44 |  | Product Version - Field R | D |  |  | 68
216 | D8 | 2D |  | Product Version - Field R | - |  |  | 45
217 | D9 | 30 |  | Product Version - Field R | 0 |  |  | 48
218 | DA | 30 |  | Product Version - Field R | 0 |  |  | 48
219 | DB | 30 |  | Product Version - Field R | 0 |  |  | 48
220 | DC | CC |  | Product Serial Number type/length byte | 8-bit ASCII + Latin 1 encoding; 12 bytes long - "0xCC" = "0b1100_1100" |  |  | 204
221 | DD | 44 |  | Product Serial Number bytes - Field P | D |  |  | 68
222 | DE | 45 |  | Product Serial Number bytes - Field P | E |  |  | 69
223 | DF | 41 |  | Product Serial Number bytes - Field P | A |  |  | 65
224 | E0 | 44 |  | Product Serial Number bytes - Field P | D |  |  | 68
225 | E1 | 42 |  | Product Serial Number bytes - Field P | B |  |  | 66
226 | E2 | 45 |  | Product Serial Number bytes - Field P | E |  |  | 69
227 | E3 | 45 |  | Product Serial Number bytes - Field P | E |  |  | 69
228 | E4 | 46 |  | Product Serial Number bytes - Field P | F |  |  | 70
229 | E5 | 43 |  | Product Serial Number bytes - Field P | C |  |  | 67
230 | E6 | 41 |  | Product Serial Number bytes - Field P | A |  |  | 65
231 | E7 | 46 |  | Product Serial Number bytes - Field P | F |  |  | 70
232 | E8 | 45 |  | Product Serial Number bytes - Field P | E |  |  | 69
233 | E9 | C0 |  | Asset Tag type/length byte | 8-bit ASCII + Latin 1 encoding; 0 bytes long - "0xC0" = "0b1100_0000" |  |  | 192
234 | EA | C2 |  | FRU File ID type/length byte | 8-bit ASCII + Latin 1 encoding; 2 bytes long - "0xC2" = "0b1100_0010" |  |  | 194
235 | EB | 30 |  | FRU File ID bytes - Field R | 0 |  |  | 48
236 | EC | 31 |  | FRU File ID bytes - Field R | 1 |  |  | 49
237 | ED | C1 |  | C1h (type/length byte encoded to indicate no more fields) | C1h (type/length byte encoded to indicate no more fields) |  |  | 193
238 | EE | 00 |  | Pad - Field Y | 0x00 |  |  | 0
239 | EF | A8 |  | Product Info Area Checksum (zero checksum) | 0x00 | Computed Checksum (zero checksum) |  | 168 | CHECKSUM | 00
240 | F0 | C0 | MultiRecord Area Header | Record Type ID | 0xC0 - OEM Record |  |  | 192 | [7 empty] | 53
241 | F1 | 82 |  | End of list | Bit 7 - end of list SET (this is the last record in the list); Record format = 0x02 per spec. |  |  | 130
242 | F2 | 30 |  | Record Length | 48 bytes |  |  | 48
243 | F3 | DE |  | Record Checksum (zero checksum) | 0x00 | Computed Checksum (zero checksum) |  | 222 | CHECKSUM | 00
244 | F4 | B0 |  | Header Checksum (zero checksum) | 0x00 | Computed Checksum (zero checksum) | OCP NIC 3.0 OEM Record Offset | 176 | CHECKSUM | 00
245 | F5 | 7F | OEM Record 0xC0 (See OCP NIC 3.0 spec 0v90) | Manufacturer ID - IANA value - LSB | 7F | Per OCP NIC 3.0 spec | 0 | 127
246 | F6 | A6 |  | Manufacturer ID - IANA value | A6 | Per OCP NIC 3.0 spec | 1 | 166
247 | F7 | 00 |  | Manufacturer ID - IANA value - MSB | 00 | Per OCP NIC 3.0 spec | 2 | 0
248 | F8 | 01 |  | OCP NIC 3.0 FRU OEM Record Version | 01 | Per OCP NIC 3.0 spec | 3 | 1
249 | F9 | 05 |  | Card Max Power (in Watts) in Main (S0) Mode | 5 | Main power in Watts | 4 | 5
250 | FA | 03 |  | Card Max power (in Watts) in AUX (S5) mode. | 3 | Aux Power in Watts | 5 | 3
251 | FB | FF |  | Hot Aisle Card Cooling Tier with Passive Cables or RJ45. | 0xFF - Unknown | Value TBD from thermal testing | 6 | 255
252 | FC | FF |  | Cold Aisle Card Cooling Tier with Passive Cables or RJ45. | 0xFF - Unknown | Value TBD from thermal testing | 7 | 255
253 | FD | 00 |  | Card active/passive cooling. | 00 | 0x00 - Passive Cooling; 0x01 - Active Cooling. | 8 | 0
254 | FE | FF |  | Hot aisle standby airflow requirement LSB | 0xFF - Unknown | Value TBD from thermal testing | 9 | 255
255 | FF | FF |  | Hot aisle standby airflow requirement MSB | 0xFF - Unknown |  | 10 | 255
256 | 100 | FF |  | Cold aisle standby airflow requirement LSB | 0xFF - Unknown | Value TBD from thermal testing | 11 | 255
257 | 101 | FF |  | Cold aisle standby airflow requirement MSB | 0xFF - Unknown |  | 12 | 255
258 | 102 | 00 |  | UART Configuration 1 – Secondary Connector. | 0x00 | 0x00 - No UART | 13 | 0
259 | 103 | 00 |  | UART Configuration 2 – Secondary Connector. | 0x00 | 0x00 - No UART | 14 | 0
260 | 104 | 00 |  | USB Present – Primary Connector. | 0x00 | 0x00 - No USB | 15 | 0
261 | 105 | 01 |  | Manageability Type. | 0x01 | 0x00 - No Managability; 0x01 - RBT Type; 0x02 - MCTP Type; 0x03 - RBT+MCTP | 16 | 1
262 | 106 | 04 |  | FRU Write Protection Mechanism. | 0x04 | 0x04 - Bit 2 - FRU EEPROM is write protected via a mechanical jumper or switch | 17 | 4
263 | 107 | 00 |  | Programming Mode Power State supported. | 0x00 | 0x00 - Programming Mode power state not supported. | 18 | 0
264 | 108 | FF |  | Hot Aisle Card Cooling Tier with Active Cables | 0xFF | Value TBD from thermal testing | 19 | 255
265 | 109 | FF |  | Cold Aisle Card Cooling Tier with Active Cables | 0xFF | Value TBD from thermal testing | 20 | 255
266 | 10A | FF |  | Transceiver Reference Power Level. | 0xFF | Value TBD from thermal testing | 21 | 255
267 | 10B | FF |  | Transceiver Reference Temperature Level. | 0xFF | Value TBD from thermal testing | 22 | 255
268 | 10C | FF |  | Card Thermal Tier with Local Fan Fail | 0xFF | Value TBD from thermal testing | 23 | 255
269 | 10D | FF |  | Reserved for future use. | 0xFF | Per OCP NIC 3.0 spec | 24 | 255
270 | 10E | FF |  | Reserved for future use. | 0xFF | Per OCP NIC 3.0 spec | 25 | 255
271 | 10F | FF |  | Reserved for future use. | 0xFF | Per OCP NIC 3.0 spec | 26 | 255
272 | 110 | FF |  | Reserved for future use. | 0xFF | Per OCP NIC 3.0 spec | 27 | 255
273 | 111 | FF |  | Reserved for future use. | 0xFF | Per OCP NIC 3.0 spec | 28 | 255
274 | 112 | FF |  | Reserved for future use. | 0xFF | Per OCP NIC 3.0 spec | 29 | 255
275 | 113 | FF |  | Reserved for future use. | 0xFF | Per OCP NIC 3.0 spec | 30 | 255
276 | 114 | 01 |  | Number of physical controllers (N). | 0x01 | 0x01 - 1 physical controller present. | 31 | 1
277 | 115 | 00 |  | Controller 1 UDID (MSB) | 0x00 | Controller 1 UDID (needs to be filled in at manufacture time. See SMBus 2.0 spec UDID section) | 32 | 0
278 | 116 | 00 |  | Controller 1 UDID | 0x00 | Controller 1 UDID (needs to be filled in at manufacture time. See SMBus 2.0 spec UDID section) | 33 | 0
279 | 117 | 00 |  | Controller 1 UDID | 0x00 | Controller 1 UDID (needs to be filled in at manufacture time. See SMBus 2.0 spec UDID section) | 34 | 0
280 | 118 | 00 |  | Controller 1 UDID | 0x00 | Controller 1 UDID (needs to be filled in at manufacture time. See SMBus 2.0 spec UDID section) | 35 | 0
281 | 119 | 00 |  | Controller 1 UDID | 0x00 | Controller 1 UDID (needs to be filled in at manufacture time. See SMBus 2.0 spec UDID section) | 36 | 0
282 | 11A | 00 |  | Controller 1 UDID | 0x00 | Controller 1 UDID (needs to be filled in at manufacture time. See SMBus 2.0 spec UDID section) | 37 | 0
283 | 11B | 00 |  | Controller 1 UDID | 0x00 | Controller 1 UDID (needs to be filled in at manufacture time. See SMBus 2.0 spec UDID section) | 38 | 0
284 | 11C | 00 |  | Controller 1 UDID | 0x00 | Controller 1 UDID (needs to be filled in at manufacture time. See SMBus 2.0 spec UDID section) | 39 | 0
285 | 11D | 00 |  | Controller 1 UDID | 0x00 | Controller 1 UDID (needs to be filled in at manufacture time. See SMBus 2.0 spec UDID section) | 40 | 0
286 | 11E | 00 |  | Controller 1 UDID | 0x00 | Controller 1 UDID (needs to be filled in at manufacture time. See SMBus 2.0 spec UDID section) | 41 | 0
287 | 11F | 00 |  | Controller 1 UDID | 0x00 | Controller 1 UDID (needs to be filled in at manufacture time. See SMBus 2.0 spec UDID section) | 42 | 0
288 | 120 | 00 |  | Controller 1 UDID | 0x00 | Controller 1 UDID (needs to be filled in at manufacture time. See SMBus 2.0 spec UDID section) | 43 | 0
289 | 121 | 00 |  | Controller 1 UDID | 0x00 | Controller 1 UDID (needs to be filled in at manufacture time. See SMBus 2.0 spec UDID section) | 44 | 0
290 | 122 | 00 |  | Controller 1 UDID | 0x00 | Controller 1 UDID (needs to be filled in at manufacture time. See SMBus 2.0 spec UDID section) | 45 | 0
291 | 123 | 00 |  | Controller 1 UDID | 0x00 | Controller 1 UDID (needs to be filled in at manufacture time. See SMBus 2.0 spec UDID section) | 46 | 0
292 | 124 | 00 |  | Controller 1 UDID (LSB) | 0x00 | Controller 1 UDID (needs to be filled in at manufacture time. See SMBus 2.0 spec UDID section) | 47 | 0
Formulas:
Decoded value = "1/1/1996 12:00:00 AM"+(HEX2DEC(CONCATENATE(C18,[Field Value (hex), row below],[Field Value (hex)]))/24/60)