## Proposal
Cells in yellow are inconsistent and incompatible from x8 to x16 and/or Seattle spec.
Cells in blue are differences that have minimal impact.
V0.7 x16 spec | V1 Seattle Side B | Side B | Side A | V0.7 x16 spec | V1 Seattle side A
P12V | P12V | 1 | 1 | PRSNT# | PRSNT# | Major differences
P12V | P12V | 2 | 2 | P12V | P12V | - One PCIe reference clock used in place of USB poins.
P12V | P12V | 3 | 3 | P12V | P12V | - Six STAT ports replace some of the PCIe ports
GND | GND | 4 | 4 | GND | GND
I2C_SCL | I2C_SCL | 5 | 5 | SVR_ID0/GPIO0 | SVR_ID0
I2C_DATA | I2C_SDA | 6 | 6 | SVR_ID1/GPIO1 | SVR_ID1
GND | GND | 7 | 7 | COM_TX | COM_TX
PWR_BTN# | PWR_BTN# | 8 | 8 | COM_RX | COM_RX
USB_P | PCIE1_REFCLK_P | 9 | 9 | SVR_ID2/GPIO2 | SVR_ID2
USB_N | PCIE1_REFCLK_N | 10 | 10 | SVR_ID3/GPIO3 | SVR_ID3
SYS_RESET# | SYS_RESET# | 11 | 11 | PCIE0_RESET# | PCIE0_RESET#
I2C_ALERT# | I2C_ALERT# | 12 | 12 | GND | GND
GND | GND | 13 | 13 | PCIE0_REFCLK_P | PCIE0_REFCLK_P
GND | GND | 14 | 14 | PCIE0_REFCLK_N | PCIE0_REFCLK_N
PCIE0_TX0_P | SATA5_TX_P | 15 | 15 | GND | GND
PCIE0_TX0_N | SATA5_TX_N | 16 | 16 | GND | GND
GND | GND | 17 | 17 | PCIE0_RX0_P | SATA5_RX_P
GND | GND | 18 | 18 | PCIE0_RX0_N | SATA5_RX_N
PCIE0_TX1_P | SATA4_TX_P | 19 | 19 | GND | GND
PCIE0_TX1_N | SATA4_TX_N | 20 | 20 | GND | GND
GND | GND | 21 | 21 | PCIE0_RX1_P | SATA4_RX_P
GND | GND | 22 | 22 | PCIE0_RX1_N | SATA4_RX_N
PCIE0_TX2_P | SATA3_TX_P | 23 | 23 | GND | GND
PCIE0_TX2_N | SATA3_TX_N | 24 | 24 | GND | GND
GND | GND | 25 | 25 | PCIE0_RX2_P | SATA3_RX_P
GND | GND | 26 | 26 | PCIE0_RX2_N | SATA3_RX_N
PCIE0_TX3_P | SATA2_TX_P | 27 | 27 | GND | GND
PCIE0_TX3_N | SATA2_TX_N | 28 | 28 | GND | GND
GND | GND | 29 | 29 | PCIE0_RX3_P | SATA2_RX_P
GND | GND | 30 | 30 | PCIE0_RX3_N | SATA2_RX_N
SATA0_TX_P | SATA1_TX_P | 31 | 31 | GND | GND
SATA0_TX_N | SATA1_TX_N | 32 | 32 | GND | GND
GND | GND | 33 | 33 | SATA0_RX_P | SATA1_RX_P
GND | GND | 34 | 34 | SATA0_RX_N | SATA1_RX_N
PCIE1_REFCLK_P | SATA0_TX_P | 35 | 35 | GND | GND
PCIE1_REFCLK_N | SATA0_TX_N | 36 | 36 | GND | GND
GND | GND | 37 | 37 | PCIE2_REFCLK_P | SATA0_RX_P
GND | GND | 38 | 38 | PCIE2_REFCLK_N | SATA0_RX_N
PCIE1_RESET# | PCIE1_RESET# | 39 | 39 | GND | GND
PCIE2_RESET# | NC | 40 | 40 | GND | GND
GND | GND | 41 | 41 | RFU | NC
GND | GND | 42 | 42 | NIC_SMBUS_ALERT# | NIC_SMBUS_ALERT#
NIC_SMBUS_SCL | NIC_SMBUS_SCL | 43 | 43 | GND | GND
NIC_SMBUS_SDA | NIC_SMBUS_SDA | 44 | 44 | GND | GND
GND | GND | 45 | 45 | GE0_RX_P | GE0_RX_P
GND | GND | 46 | 46 | GE0_RX_N | GE0_RX_N
GE0_TX_P | GE0_TX_P | 47 | 47 | GND | GND
GE0_TX_N | GE0_TX_N | 48 | 48 | GND | GND
GND | GND | 49 | 49 | PCIE0_RX4_P | PCIE0_RX0_P
GND | GND | 50 | 50 | PCIE0_RX4_N | PCIE0_RX0_N
PCIE0_TX4_P | PCIE0_TX0_P | 51 | 51 | GND | GND
PCIE0_TX4_N | PCIE0_TX0_N | 52 | 52 | GND | GND
GND | GND | 53 | 53 | PCIE0_RX5_P | PCIE0_RX1_P
GND | GND | 54 | 54 | PCIE0_RX5_N | PCIE0_RX1_N
PCIE0_TX5_P | PCIE0_TX1_P | 55 | 55 | GND | GND
PCIE0_TX5_N | PCIE0_TX1_N | 56 | 56 | GND | GND
GND | GND | 57 | 57 | PCIE0_RX6_P | PCIE0_RX2_P
GND | GND | 58 | 58 | PCIE0_RX6_N | PCIE0_RX2_N
PCIE0_TX6_P | PCIE0_TX2_P | 59 | 59 | GND | GND
PCIE0_TX6_N | PCIE0_TX2_N | 60 | 60 | GND | GND
GND | GND | 61 | 61 | PCIE0_RX7_P | PCIE0_RX3_P
GND | GND | 62 | 62 | PCIE0_RX7_N | PCIE0_RX3_N
PCIE0_TX7_P | PCIE0_TX3_P | 63 | 63 | GND | GND
PCIE0_TX7_N | PCIE0_TX3_N | 64 | 64 | GND | GND
GND | GND | 65 | 65 | PCIE1_RX0_P | PCIE1_RX4_P
GND | GND | 66 | 66 | PCIE1_RX0_N | PCIE1_RX4_N
PCIE1_TX0_P | PCIE1_TX4_P | 67 | 67 | GND | GND
PCIE1_TX0_N | PCIE1_TX4_N | 68 | 68 | GND | GND
GND | GND | 69 | 69 | PCIE1_RX1_P | PCIE1_RX5_P
GND | GND | 70 | 70 | PCIE1_RX1_N | PCIE1_RX5_N
PCIE1_TX1_P | PCIE1_TX5_P | 71 | 71 | GND | GND
PCIE1_TX1_N | PCIE1_TX5_N | 72 | 72 | GND | GND
GND | GND | 73 | 73 | PCIE1_RX2_P | PCIE1_RX6_P
GND | GND | 74 | 74 | PCIE1_RX2_N | PCIE1_RX6_N
PCIE1_TX2_P | PCIE1_TX6_P | 75 | 75 | GND | GND
PCIE1_TX2_N | PCIE1_TX6_N | 76 | 76 | GND | GND
GND | GND | 77 | 77 | PCIE1_RX3_P | PCIE1_RX7_P
GND | GND | 78 | 78 | PCIE1_RX3_N | PCIE1_RX7_N
PCIE1_TX3_P | PCIE1_TX7_P | 79 | 79 | GND | GND
PCIE1_TX3_N | PCIE1_TX7_N | 80 | 80 | GND | GND
GND | GND | 81 | 81 | P12V | P12V
GND | GND | 82 | 82 | P12V | P12V

## Original with x8
Cells in yellow are inconsistent and incompatible from x8 to x16 and/or Seattle spec.
V0.7 x8 Spec | V0.7 Option 1 | V0.7 Option 2 | V0.7 Option 3 | V0.7 x16 spec | V1 Seattle Side B | Side B | Side A | V0.7 x8 Spec | V0.7 Option 1 | V0.7 Option 2 | V0.7 Option 3 | V0.7 x16 spec | V1 Seattle side A
P12V | P12V | P12V | P12V | P12V | P12V | 1 | 1 | PRSNT# | PRSNT# | PRSNT# | PRSNT# | PRSNT# | PRSNT#
P12V | P12V | P12V | P12V | P12V | P12V | 2 | 2 | P12V | P12V | P12V | P12V | P12V | P12V
P12V | P12V | P12V | P12V | P12V | P12V | 3 | 3 | P12V | P12V | P12V | P12V | P12V | P12V
GND | GND | GND | GND | GND | GND | 4 | 4 | GND | GND | GND | GND | GND | GND
I2C_SCL | I2C_SCL | I2C_SCL | I2C_SCL | I2C_SCL | I2C_SCL | 5 | 5 | SVR_ID0 | SVR_ID0 | SVR_ID0 | SVR_ID0 | SVR_ID0/GPIO0 | SVR_ID0
I2C_SDA | I2C_SDA | I2C_SDA | I2C_SDA | I2C_DATA | I2C_SDA | 6 | 6 | SVR_ID1 | SVR_ID1 | SVR_ID1 | SVR_ID1 | SVR_ID1/GPIO1 | SVR_ID1
GND | GND | GND | GND | GND | GND | 7 | 7 | COM_TX | COM_TX | COM_TX | COM_TX | COM_TX | COM_TX
PWR_BTN# | PWR_BTN# | PWR_BTN# | PWR_BTN# | PWR_BTN# | PWR_BTN# | 8 | 8 | COM_RX | COM_RX | COM_RX | COM_RX | COM_RX | COM_RX
USB_P | USB_P | USB_P | USB_P | USB_P | PCIE1_REFCLK_P | 9 | 9 | SVR_ID2 | SVR_ID2 | SVR_ID2 | SVR_ID2 | SVR_ID2/GPIO2 | SVR_ID2
USB_N | USB_N | USB_N | USB_N | USB_N | PCIE1_REFCLK_N | 10 | 10 | SVR_ID3 | SVR_ID3 | SVR_ID3 | SVR_ID3 | SVR_ID3/GPIO3 | SVR_ID3
SYS_RESET# | SYS_RESET# | SYS_RESET# | SYS_RESET# | SYS_RESET# | SYS_RESET# | 11 | 11 | PCIE0_RESET# | PCIE0_RESET# | Reserved | Reserved | PCIE0_RESET# | PCIE0_RESET#
I2C_ALERT# | I2C_ALERT# | I2C_ALERT# | I2C_ALERT# | I2C_ALERT# | I2C_ALERT# | 12 | 12 | GND | GND | GND | GND | GND | GND
GND | GND | GND | GND | GND | GND | 13 | 13 | PCIE0_REFCLK_P | PCIE0_REFCLK_P | RSVD | RSVD | PCIE0_REFCLK_P | PCIE0_REFCLK_P
GND | GND | GND | GND | GND | GND | 14 | 14 | PCIE0_REFCLK_N | PCIE0_REFCLK_N | RSVD | RSVD | PCIE0_REFCLK_N | PCIE0_REFCLK_N
PCIE0_TX0_P | PCIE0_TX0_P | GE7_TX_P | SATA5_TX_P | PCIE0_TX0_P | SATA5_TX_P | 15 | 15 | GND | GND | GND | GND | GND | GND
PCIE0_TX0_N | PCIE0_TX0_N | GE7_TX_N | SATA5_TX_N | PCIE0_TX0_N | SATA5_TX_N | 16 | 16 | GND | GND | GND | GND | GND | GND
GND | GND | GND | GND | GND | GND | 17 | 17 | PCIE0_RX0_P | PCIE0_RX0_P | GE7_RX_P | SATA5_RX_P | PCIE0_RX0_P | SATA5_RX_P
GND | GND | GND | GND | GND | GND | 18 | 18 | PCIE0_RX0_N | PCIE0_RX0_N | GE7_RX_N | SATA5_RX_N | PCIE0_RX0_N | SATA5_RX_N
PCIE0_TX1_P | PCIE0_TX1_P | GE6_TX_P | SATA4_TX_P | PCIE0_TX1_P | SATA4_TX_P | 19 | 19 | GND | GND | GND | GND | GND | GND
PCIE0_TX1_N | PCIE0_TX1_N | GE6_TX_N | SATA4_TX_N | PCIE0_TX1_N | SATA4_TX_N | 20 | 20 | GND | GND | GND | GND | GND | GND
GND | GND | GND | GND | GND | GND | 21 | 21 | PCIE0_RX1_P | PCIE0_RX1_P | GE6_RX_P | SATA4_RX_P | PCIE0_RX1_P | SATA4_RX_P
GND | GND | GND | GND | GND | GND | 22 | 22 | PCIE0_RX1_N | PCIE0_RX1_N | GE6_RX_N | SATA4_RX_N | PCIE0_RX1_N | SATA4_RX_N
PCIE0_TX2_P | PCIE0_TX2_P | GE5_TX_P | SATA3_TX_P | PCIE0_TX2_P | SATA3_TX_P | 23 | 23 | GND | GND | GND | GND | GND | GND
PCIE0_TX2_N | PCIE0_TX2_N | GE5_TX_N | SATA3_TX_N | PCIE0_TX2_N | SATA3_TX_N | 24 | 24 | GND | GND | GND | GND | GND | GND
GND | GND | GND | GND | GND | GND | 25 | 25 | PCIE0_RX2_P | PCIE0_RX2_P | GE5_RX_P | SATA3_RX_P | PCIE0_RX2_P | SATA3_RX_P
GND | GND | GND | GND | GND | GND | 26 | 26 | PCIE0_RX2_N | PCIE0_RX2_N | GE5_RX_N | SATA3_RX_N | PCIE0_RX2_N | SATA3_RX_N
PCIE0_TX3_P | PCIE0_TX3_P | GE4_TX_P | SATA2_TX_P | PCIE0_TX3_P | SATA2_TX_P | 27 | 27 | GND | GND | GND | GND | GND | GND
PCIE0_TX3_N | PCIE0_TX3_N | GE4_TX_N | SATA2_TX_N | PCIE0_TX3_N | SATA2_TX_N | 28 | 28 | GND | GND | GND | GND | GND | GND
GND | GND | GND | GND | GND | GND | 29 | 29 | PCIE0_RX3_P | PCIE0_RX3_P | GE4_RX_P | SATA2_RX_P | PCIE0_RX3_P | SATA2_RX_P
GND | GND | GND | GND | GND | GND | 30 | 30 | PCIE0_RX3_N | PCIE0_RX3_N | GE4_RX_N | SATA2_RX_N | PCIE0_RX3_N | SATA2_RX_N
SATA0_TX_P | SATA0_TX_P | GE3_TX_P | SATA1_TX_P | SATA0_TX_P | SATA1_TX_P | 31 | 31 | GND | GND | GND | GND | GND | GND
SATA0_TX_N | SATA0_TX_N | GE3_TX_N | SATA1_TX_N | SATA0_TX_N | SATA1_TX_N | 32 | 32 | GND | GND | GND | GND | GND | GND
GND | GND | GND | GND | GND | GND | 33 | 33 | SATA0_RX_P | SATA0_RX_P | GE3_RX_P | SATA1_RX_P | SATA0_RX_P | SATA1_RX_P
GND | GND | GND | GND | GND | GND | 34 | 34 | SATA0_RX_N | SATA0_RX_N | GE3_RX_N | SATA1_RX_N | SATA0_RX_N | SATA1_RX_N
RSVD | MGMT_GE_TX_P | GE2_TX_P | SATA0_TX_P | PCIE1_REFCLK_P | SATA0_TX_P | 35 | 35 | GND | GND | GND | GND | GND | GND
RSVD | MGMT_GE_TX_N | GE2_TX_N | SATA0_TX_N | PCIE1_REFCLK_N | SATA0_TX_N | 36 | 36 | GND | GND | GND | GND | GND | GND
GND | GND | GND | GND | GND | GND | 37 | 37 | RSVD | MGMT_GE_RX_P | GE2_RX_P | SATA0_RX_P | PCIE2_REFCLK_P | SATA0_RX_P
GND | GND | GND | GND | GND | GND | 38 | 38 | RSVD | MGMT_GE_RX_N | GE2_RX_N | SATA0_RX_N | PCIE2_REFCLK_N | SATA0_RX_N
RFU | RFU | RFU | RFU | PCIE1_RESET# | PCIE1_RESET# | 39 | 39 | GND | GND | GND | GND | GND | GND
RFU | RFU | RFU | RFU | PCIE2_RESET# | NC | 40 | 40 | GND | GND | GND | GND | GND | GND
GND | GND | GND | GND | GND | GND | 41 | 41 | RFU | RFU | RFU | RFU | RFU | NC
GND | GND | GND | GND | GND | GND | 42 | 42 | NIC_SMBUS_ALERT# | NIC_SMBUS_ALERT# | NIC_SMBUS_ALERT# | NIC_SMBUS_ALERT# | NIC_SMBUS_ALERT# | NIC_SMBUS_ALERT#
NIC_SMBUS_SCL | NIC_SMBUS_SCL | NIC_SMBUS_SCL | NIC_SMBUS_SCL | NIC_SMBUS_SCL | NIC_SMBUS_SCL | 43 | 43 | GND | GND | GND | GND | GND | GND
NIC_SMBUS_SDA | NIC_SMBUS_SDA | NIC_SMBUS_SDA | NIC_SMBUS_SDA | NIC_SMBUS_SDA | NIC_SMBUS_SDA | 44 | 44 | GND | GND | GND | GND | GND | GND
GND | GND | GND | GND | GND | GND | 45 | 45 | GE0_RX_P | GE0_RX_P | GE0_RX_P | GE0_RX_P | GE0_RX_P | GE0_RX_P
GND | GND | GND | GND | GND | GND | 46 | 46 | GE0_RX_N | GE0_RX_N | GE0_RX_N | GE0_RX_N | GE0_RX_N | GE0_RX_N
GE0_TX_P | GE0_TX_P | GE0_TX_P | GE0_TX_P | GE0_TX_P | GE0_TX_P | 47 | 47 | GND | GND | GND | GND | GND | GND
GE0_TX_N | GE0_TX_N | GE0_TX_N | GE0_TX_N | GE0_TX_N | GE0_TX_N | 48 | 48 | GND | GND | GND | GND | GND | GND
GND | GND | GND | GND | GND | GND | 49 | 49 | RFU | RFU | RFU | RFU | PCIE0_RX4_P | PCIE0_RX0_P
|  |  |  | GND | GND | 50 | 50 |  |  |  |  | PCIE0_RX4_N | PCIE0_RX0_N
|  |  |  | PCIE0_TX4_P | PCIE0_TX0_P | 51 | 51 |  |  |  |  | GND | GND
|  |  |  | PCIE0_TX4_N | PCIE0_TX0_N | 52 | 52 |  |  |  |  | GND | GND
|  |  |  | GND | GND | 53 | 53 |  |  |  |  | PCIE0_RX5_P | PCIE0_RX1_P
|  |  |  | GND | GND | 54 | 54 |  |  |  |  | PCIE0_RX5_N | PCIE0_RX1_N
|  |  |  | PCIE0_TX5_P | PCIE0_TX1_P | 55 | 55 |  |  |  |  | GND | GND
|  |  |  | PCIE0_TX5_N | PCIE0_TX1_N | 56 | 56 |  |  |  |  | GND | GND
|  |  |  | GND | GND | 57 | 57 |  |  |  |  | PCIE0_RX6_P | PCIE0_RX2_P
|  |  |  | GND | GND | 58 | 58 |  |  |  |  | PCIE0_RX6_N | PCIE0_RX2_N
|  |  |  | PCIE0_TX6_P | PCIE0_TX2_P | 59 | 59 |  |  |  |  | GND | GND
|  |  |  | PCIE0_TX6_N | PCIE0_TX2_N | 60 | 60 |  |  |  |  | GND | GND
|  |  |  | GND | GND | 61 | 61 |  |  |  |  | PCIE0_RX7_P | PCIE0_RX3_P
|  |  |  | GND | GND | 62 | 62 |  |  |  |  | PCIE0_RX7_N | PCIE0_RX3_N
|  |  |  | PCIE0_TX7_P | PCIE0_TX3_P | 63 | 63 |  |  |  |  | GND | GND
|  |  |  | PCIE0_TX7_N | PCIE0_TX3_N | 64 | 64 |  |  |  |  | GND | GND
|  |  |  | GND | GND | 65 | 65 |  |  |  |  | PCIE1_RX0_P | PCIE1_RX4_P
|  |  |  | GND | GND | 66 | 66 |  |  |  |  | PCIE1_RX0_N | PCIE1_RX4_N
|  |  |  | PCIE1_TX0_P | PCIE1_TX4_P | 67 | 67 |  |  |  |  | GND | GND
|  |  |  | PCIE1_TX0_N | PCIE1_TX4_N | 68 | 68 |  |  |  |  | GND | GND
|  |  |  | GND | GND | 69 | 69 |  |  |  |  | PCIE1_RX1_P | PCIE1_RX5_P
|  |  |  | GND | GND | 70 | 70 |  |  |  |  | PCIE1_RX1_N | PCIE1_RX5_N
|  |  |  | PCIE1_TX1_P | PCIE1_TX5_P | 71 | 71 |  |  |  |  | GND | GND
|  |  |  | PCIE1_TX1_N | PCIE1_TX5_N | 72 | 72 |  |  |  |  | GND | GND
|  |  |  | GND | GND | 73 | 73 |  |  |  |  | PCIE1_RX2_P | PCIE1_RX6_P
|  |  |  | GND | GND | 74 | 74 |  |  |  |  | PCIE1_RX2_N | PCIE1_RX6_N
|  |  |  | PCIE1_TX2_P | PCIE1_TX6_P | 75 | 75 |  |  |  |  | GND | GND
|  |  |  | PCIE1_TX2_N | PCIE1_TX6_N | 76 | 76 |  |  |  |  | GND | GND
|  |  |  | GND | GND | 77 | 77 |  |  |  |  | PCIE1_RX3_P | PCIE1_RX7_P
|  |  |  | GND | GND | 78 | 78 |  |  |  |  | PCIE1_RX3_N | PCIE1_RX7_N
|  |  |  | PCIE1_TX3_P | PCIE1_TX7_P | 79 | 79 |  |  |  |  | GND | GND
|  |  |  | PCIE1_TX3_N | PCIE1_TX7_N | 80 | 80 |  |  |  |  | GND | GND
|  |  |  | GND | GND | 81 | 81 |  |  |  |  | P12V | P12V
|  |  |  | GND | GND | 82 | 82 |  |  |  |  | P12V | P12V