## Revisions
Revision Date | Change Description
2018-05-08 | Alinged on 260p connector.
2018-05-08 | remove hbled signal. Will keep this onboard mezzanine. Instead will use BOOT_IND#, active low signal indicating SOC has booted.
2018-05-08 | lowered UART total interfaces to 4x. 2x of them have RTS/CTS signals
Fixed the 1.8v eSPI or 3.3v for LPC
added net vbus sense and fixed net names, took away from a GPIO. USB2APWREN_GPIO USB2BVBUSSNS_GPIO USB2AVBUSSNS_GPIO
2018-05-14 | Changed net names to better describe net names
2018-05-14 | Changed two UART primary flow control signals to secondary function for GPIOS
2018-06-12 | Fixed netname priority for GPIO_RGMIIMDC and GPIO_RGMIIMDIO to have GPIO come first
2018-06-13 | Removed 2nd JTAG interface.
2018-06-13 | Moved USB host and USB device into its own general function for general pin count tab
2018-06-13 | Changed USB host net name from USB2AVBUSSNS to USB2AOC (Over current)
2018-06-13 | Reduced UARTs from 5 to 3. Moved the 4 extra signals to GPIO
2018-06-13 | Changed a UART netname to "CONSOLE" instead of UART
2018-06-13 | Increased to 16 I2C bus's. 4 are now secondary function instead of GPIOs.
2018-06-14 | Added quad mode support for both FW SPI and SPI1 interface. SIO[0:3] support as secondary function
2018-06-15 | Fix net naming errors for 1GbT signals
2018-06-18 | IO0/MOSI and IO1/MISO per standard - switched the SPI SIGNALS
2018-06-21 | Changed a few descriptions, updated SIOPWREQ to SIOPME. Swapped PECI signals (wrong descriptions; only these were swapped)
2018-07-04 | Added column for runBMC aspeed naming on schematic
2018-07-05 | Removed reset from PWRGD. This is an input only for monitoring PSUs
2018-07-05 | SIO netnames need to have a "#" to reflect active low
2018-08-14 | Removed active low "#" for INDICATOR
2018-08-14 | Changed pinout reordering
2018-08-14 | INDICATOR is secondary option instead of primary
2018-08-14 | BMC_RST_N_CONN to BMC_RESET#
2018-08-14 | Add secondary function for KLUDGE as GPIO
2018-08-14 | Addended the net names that had VDD with _STBY
2018-08-15 | Moved Indicator to pin 109
2018-08-15 | SIOPWREQ was actualyl SIPME#
2018-08-15 | 229, 231, and 241, 243 pins were swapped due to routing concenrs. Planning to swap these back for consitency.
2018-09-17 | For SYSSPI signals we have made these primary function (GPIO is second function). The Indicator and WP signals have been moved
2018-09-26 | Added secondary functions for GPIOs. These will be UARTS (RX, TX). Pins 144, 146, 148, 150 are updated on pinout. Pinout namings also updated
2018-10-02 | Removed secondary functionality for FWSPI pins; now act as FWSPI only (no GPIO secondary or primary function) RGMIIRXCK for connector no longer has GPIO functionality
2018-10-18 | Added pinout for MiniSAS HD Connector on BUV
2018-11-15 | Changed Pin 2 from VDD_1V8_STBY to VDD_IO_REF. This is now an output voltage used for reference i/o, low current
2018-11-15 | Updated the direction for the pinout naming tab.
2018-11-15 | Changed USB2A primary descrioption as host
2018-11-15 | Changed USB net names to include HD (host) and D (Device) to be more descriptive
2018-11-15 | Changed BMCLPC3V3_BMCESPI1V8 to VDD_LPC3V3_ESPI1V8
2018-11-15 | For runBMC_v2_260p_sodimm_pinouts, for System SPI, added IO0 to MOSI and IO1 to MISO (these changes were in the pinout naming but not in the sodimm pinout)
2018-11-15 | Added System SPI pins to the runBMC_pinout_naming sheet (they were missing before), 4 GPIOs were removed
2018-11-15 | Added UART3 & UART4 TX&RX pins, removed 4 GPIOs
2018-11-15 | Removed hardware flow control for UART1 & UART2, 4 GPIOs were added
2018-11-15 | Removed SIOPME signal, 1 GPIO added
2018-11-15 | Renamed "Primary" and "Secondary" to "Function 1" and "Function 2", since we are now describing two types of pins; dedicated function and dual function
2018-11-15 | ADC [8-15] is GPI only.
2018-11-15 | Changing the following GPIOs to GPO's only. GPIO_SPI1_IO2, SYSMISO_GPIO, SYSMOSI_GPIO, SPI1MISO_GPIO, SPI1MOSI_GPIO, UART1TX_GPIO to only be GPO
2018-11-15 | Back annotation of runBMC_v2_260p_sodimm_pinouts to make sure GPIOs are in ascending order
2018-11-29 | Change PECI pin to have no alternate functionality (on General Pin Count tab)
2018-11-29 | I2C13 is connected to ID FRU, so I2C13 should not be dual function. Updated General Pin Count Tab & runBMC_pinout_naming tab
2018-11-29 | Removed SIOONCTRL from General Pin Count & runBMC_pinout_naming
2019-12-08 | Added GPIO as 2nd function for RGMIIRXCK
2019-12-08 | Removed duplicate UARTs in GPIOI blocks for UART3 and UART4
2019-12-08 | Added clear description for USB host/device pinout description
2019-01-09 | Changed VDD_IO_REF netname to VDD_RGMII_REF
2019-01-10 | Locked Revision 1.0!!

## General Pin Count
Basic Connector (RunBMC v2 features)
| Total |  | 260 | 8 | 260
Function | Signal Count for Interface | Number of IFs | Number of used pins | Number of used pins on sodimm pinout sheet to verify | Total Signals | Equal | Comments
Form Factor - 260 SO-DIMM4 | [6 empty] | Form Factor - 68mm x 50mm
Power 3.3V |  |  | 5 | 0 | 5 | FALSE
VDD_RGMII_REF |  |  | 1 | 0 | 0 | FALSE | Output for RGMII reference voltage
LPC 3.3v or ESPI 1.8v |  |  | 1 | 0 | 1 | FALSE | Should share the same power supply (eSPI)
Power 12 V |  |  | 1 | 0 | 1 | FALSE
Ground |  |  | 38 | 0 | 38 | FALSE
ADC | 1 | 8 | 8 | 0 | 8 | FALSE
GPI/ADC | 1 | 8 | 8 | 0 | 8 | FALSE | Mounting option ADC/GPIOs
PCIe | 7 | 1 | 7 | 0 | 7 | FALSE | Including nPCIRST
RGMII/1GT PHY | 14 | 1 | 14 | 0 | 15 | FALSE | 12 signals, 2 MDIO + Mounting Option
VGA / GPIOs | 7 | 1 | 7 | 8 | 7 | FALSE | Mounting option
RMII/NC-SI | 10 | 1 | 10 | 0 | 10 | FALSE | 6 signals, 2 MDIO, one clock, Rxerr
Master JTAG/GPIO | 6 | 1 | 6 | 0 | 6 | FALSE
USB host | 4 | 1 | 4 | 0 | 4 | FALSE | USB host + power enable + oc
USB device | 3 | 1 | 3 | 0 | 3 | FALSE | USB device + power sense
SPI1: SPI for host - quad capable | 7 | 1 | 7 | 0 | 7 | FALSE | 2xCS - secondary function for 2 gpios to act as SIO2/SIO3 for quad mode
SPI2: SPI for host | 5 | 1 | 5 | 0 | 5 | FALSE | 2xCS - normal SPI mode only
FWSPI: SPI for Boot - quad capable | 7 | 1 | 7 | 0 | 7 | FALSE | 2xCS - Need to mux the boot spi off the connector - secondary function for 2 gpios to act as SIO2/SIO3 for quad mode
SYSSPI: System SPI | 4 | 1 | 4 |  | 4 |  | 1xCS, used only as pass-through for system BIOS updates
LPC/eSPI | 8 | 1 | 8 | 0 | 8 | FALSE
I2C / GPIOs | 2 | 12 | 24 | 0 | 24 | FALSE
GPIOs / I2C | 2 | 3 | 6 | 0 | 6 | FALSE
I2C | 2 | 1 | 2 |  | 2 |  | One I2C only for special purpose of personality FRU
UARTs (TxD, RxD) | 2 | 4 | 8 | 0 | 8 | FALSE | 2 UARTS with TX & RX pins only
CONSOLE (Tx, Rx) | 2 | 1 | 2 | 0 | 2 | FALSE | Changed the UART Rx/TX name to be Console UART. This may be important for customers who needs to route console to specific edge connector.
PWM | 1 | 8 | 8 | 0 | 8 | FALSE
Tacho/GPIOs | 1 | 16 | 16 | 0 | 16 | FALSE
PECI | 2 | 1 | 2 | 0 | 2 | FALSE
GPIOs | 1 | 37 | 37 | 0 | 37 | FALSE
GPIO/GPIO Expanders (Serial GPIO) | 4 | 1 | 4 | 0 | 4 | FALSE
Reset and Power Good | 1 | 2 | 2 | 0 | 2 | FALSE | BMC Subsystem Reset (input to Module), PWRGD Fault Indication (input to Module)
Watchdogs/GPIO | 1 | 2 | 2 | 0 | 2 | FALSE | Reset Outputs from watchdogs
BOOT_IND# / GPIO | 1 | 1 | 1 | 0 | 1 | FALSE | Boot indication from BMC / GPIO option
RESERVED/KLUDGE | 1 | 2 | 2 | 0 | 2 | FALSE

## runBMC_pinout_naming
Functions | Net Name | Function 1 | Function 2 | Direction | Description Function 1 | Description Function 2 | Notes | Count (pins)
1 GbT/RGMII/GPIO | GPIO_RGMIIRXCK | GPIO | RGMIIRXCK | BI | GPIO | RGMII 2 receive clock |  | Power | 8
1 GbT/RGMII/GPIO | PHYLED1_RGMIITXCK | PHYLED1 | RGMIITXCK | BI | GPIO intended for MAGJACK LEDs, or signal from PHY | RGMII 2 transmit clock |  | GND | 38
1 GbT/RGMII/GPIO | PHYLED2_RGMIIRXCTL | PHYLED2 | RGMIIRXCTL | BI | GPIO intended for MAGJACK LEDs, or signal from PHY | RGMII 2 receive control |  | ADC | 16
1 GbT/RGMII/GPIO | PHYLED3_RGMIITXCTL | PHYLED3 | RGMIITXCTL | BI | GPIO intended for MAGJACK LEDs, or signal from PHY | RGMII 2 transmit control |  | PCIE | 7
1 GbT/RGMII/GPIO | GPIO_RGMIIMDC | GPIO | RGMIIMDC | OUTPUT | GPIO | Management Data Clock. The MDC clock input must be provided to allow MII management functions. |  | 1 GbT | 14
1 GbT/RGMII/GPIO | GPIO_RGMIIMDIO | GPIO | RGMIIMDIO | BI | GPIO | Management Data I/O. This serial input/output bit is used to read from and write to the MII registers |  | VGA | 7
1 GbT/RGMII/GPIO | TRD0N_RGMIIRXD0 | TRD0N | RGMIIRXD0 | BI | Transmit/Receive Pair 0 | RGMII 2 receive data bus from PHY bit 0 |  | RMII | 10
1 GbT/RGMII/GPIO | TRD0P_RGMIITXD0 | TRD0P | RGMIITXD0 | BI | Transmit/Receive Pair 0 | RGMII 2 transmit data bus to PHY bit 0 |  | JTAG | 6
1 GbT/RGMII/GPIO | TRD1N_RGMIIRXD1 | TRD1N | RGMIIRXD1 | BI | Transmit/Receive Pair 1 | RGMII 2 receive data bus from PHY bit 1 |  | USB | 7
1 GbT/RGMII/GPIO | TRD1P_RGMIITXD1 | TRD1P | RGMIITXD1 | BI | Transmit/Receive Pair 1 | RGMII 2 transmit data bus to PHY bit 1 |  | SPI | 16
1 GbT/RGMII/GPIO | TRD2N_RGMIIRXD2 | TRD2N | RGMIIRXD2 | BI | Transmit/Receive Pair 2 | RGMII 2 receive data bus from PHY bit 2 |  | FWSPI | 7
1 GbT/RGMII/GPIO | TRD2P_RGMIITXD2 | TRD2P | RGMIITXD2 | BI | Transmit/Receive Pair 2 | RGMII 2 transmit data bus to PHY bit 2 |  | LPC/eSPI | 8
1 GbT/RGMII/GPIO | TRD3N_RGMIIRXD3 | TRD3N | RGMIIRXD3 | BI | Transmit/Receive Pair 3 | RGMII 2 receive data bus from PHY bit 3
1 GbT/RGMII/GPIO | TRD3P_RGMIITXD3 | TRD3P | RGMIITXD3 | BI | Transmit/Receive Pair 3 | RGMII 2 transmit data bus to PHY bit 3 |  | I2C | 32
1.8V or 3.3V | VDD_RGMII_REF | VDD_RGMII_REF |  | Output | Reference voltage output for PCB RGMII PHY | none |  | UART CTS/RTS | 0
12v | VDD_12V_STBY | VDD_12V_STBY |  | Power | 12v supply to PCB | none |  | UART | 10
3.3V | VDD3_3V_STBY | VDD3_3V_STBY |  | Power | 3.3v supply to PCB | none |  | PWM | 8
3.3V | VDD3_3V_STBY | VDD3_3V_STBY |  | Power | 3.3v supply to PCB | none |  | TACH | 16
3.3V | VDD3_3V_STBY | VDD3_3V_STBY |  | Power | 3.3v supply to PCB | none |  | PECI | 2
3.3V | VDD3_3V_STBY | VDD3_3V_STBY |  | Power | 3.3v supply to PCB | none |  | GPIO | 37 | 48 bits, 6 bytes
3.3V | VDD3_3V_STBY | VDD3_3V_STBY |  | Power | 3.3v supply to PCB | none |  | Reset WD | 2
3.3Vlpc or 1.8espi | VDD_LPC3V3_ESPI1V8 | VDD_LPC3V3 | ESPI1V8 | Input | 3.3v supply to PCB LPC/eSPI | 1.8v supply if needed for eSPI |  | SGPIO | 4
ADC | ADC0 | ADC0 |  | INPUT | channel 0 analog input |  |  | HEALTH/BOOT_IND# / GPIO | 1
ADC | ADC1 | ADC1 |  | INPUT | channel 1 analog input |  |  | Reset | 2
ADC | ADC2 | ADC2 |  | INPUT | channel 2 analog input |  |  | PWRCTL/MGMT | 0
ADC | ADC3 | ADC3 |  | INPUT | channel 3 analog input |  |  | KLUDGE | 2
ADC | ADC4 | ADC4 |  | INPUT | channel 4 analog input
ADC | ADC5 | ADC5 |  | INPUT | channel 5 analog input
ADC | ADC6 | ADC6 |  | INPUT | channel 6 analog input |  |  | Total | 260
ADC | ADC7 | ADC7 |  | INPUT | channel 7 analog input
ADC/GPIO | GPI_ADC10 | GPI | ADC10 | INPUT | GPI | channel 10 analog input
ADC/GPIO | GPI_ADC11 | GPI | ADC11 | INPUT | GPI | channel 11 analog input
ADC/GPIO | GPI_ADC12 | GPI | ADC12 | INPUT | GPI | channel 12 analog input
ADC/GPIO | GPI_ADC13 | GPI | ADC13 | INPUT | GPI | channel 13 analog input
ADC/GPIO | GPI_ADC14 | GPI | ADC14 | INPUT | GPI | channel 14 analog input
ADC/GPIO | GPI_ADC15 | GPI | ADC15 | INPUT | GPI | channel 15 analog input
ADC/GPIO | GPI_ADC8 | GPI | ADC8 | INPUT | GPI | channel 8 analog input
ADC/GPIO | GPI_ADC9 | GPI | ADC9 | INPUT | GPI | channel 9 analog input
FWSPI | FWSPICK | FWSPICK |  | OUTPUT | BMC FW clock output for FW living on MB |  | stuff option
FWSPI | FWSPICS0# | FWSPICS0# |  | OUTPUT | BMC FW chip select 0 for FW living on MB
FWSPI | FWSPICS1# | FWSPICS1# |  | OUTPUT | BMC FW chip select 1 for FW living on MB
FWSPI | FWSPIMISO_IO1 | FWSPIMISO_IO1 |  | BI | BMC FW MISO/IO0 for FW living on MB
FWSPI | FWSPIMOSI_IO0 | FWSPIMOSI_IO0 |  | BI | BMC FW MOSI/IO1 for FW living on MB
FWSPI | FWSPI_IO2_GPIO | FWSPI_IO2 | GPIO | BI | BMC FW IO2 for FW living on MB to support quad | GPIO
FWSPI | FWSPI_IO3_GPIO | FWSPI_IO3 | GPIO | BI | BMC FW IO3 for FW living on MB to support quad | GPIO
GND | GND | GND |  |  | GND
GND | GND | GND |  |  | GND
GND | GND | GND |  |  | GND
GND | GND | GND |  |  | GND
GND | GND | GND |  |  | GND
GND | GND | GND |  |  | GND
GND | GND | GND |  |  | GND
GND | GND | GND |  |  | GND
GND | GND | GND |  |  | GND
GND | GND | GND |  |  | GND
GND | GND | GND |  |  | GND
GND | GND | GND |  |  | GND
GND | GND | GND |  |  | GND
GND | GND | GND |  |  | GND
GND | GND | GND |  |  | GND
GND | GND | GND |  |  | GND
GND | GND | GND |  |  | GND
GND | GND | GND |  |  | GND
GND | GND | GND |  |  | GND
GND | GND | GND |  |  | GND
GND | GND | GND |  |  | GND
GND | GND | GND |  |  | GND
GND | GND | GND |  |  | GND
GND | GND | GND |  |  | GND
GND | GND | GND |  |  | GND
GND | GND | GND |  |  | GND
GND | GND | GND |  |  | GND
GND | GND | GND |  |  | GND
GND | GND | GND |  |  | GND
GND | GND | GND |  |  | GND
GND | GND | GND |  |  | GND
GND | GND | GND |  |  | GND
GND | GND | GND |  |  | GND
GND | GND | GND |  |  | GND
GND | GND | GND |  |  | GND
GND | GND | GND |  |  | GND
GND | GND | GND |  |  | GND
GND | GND | GND |  |  | GND
GPIO | GPIO | GPIO |  | BI | GPIO
GPIO | GPIO | GPIO |  | BI | GPIO
GPIO | GPIO | GPIO |  | BI | GPIO
GPIO | GPIO | GPIO |  | BI | GPIO
GPIO | GPIO | GPIO |  | BI | GPIO
GPIO | GPIO | GPIO |  | BI | GPIO
GPIO | GPIO | GPIO |  | BI | GPIO
GPIO | GPIO | GPIO |  | BI | GPIO
GPIO | GPIO | GPIO |  | BI | GPIO
GPIO | GPIO | GPIO |  | BI | GPIO
GPIO | GPIO | GPIO |  | BI | GPIO
GPIO | GPIO | GPIO |  | BI | GPIO
GPIO | GPIO | GPIO |  | BI | GPIO
GPIO | GPIO | GPIO |  | BI | GPIO
GPIO | GPIO | GPIO |  | BI | GPIO
GPIO | GPIO | GPIO |  | BI | GPIO
GPIO | GPIO | GPIO |  | BI | GPIO
GPIO | GPIO | GPIO |  | BI | GPIO
GPIO | GPIO | GPIO |  | BI | GPIO
GPIO | GPIO | GPIO |  | BI | GPIO
GPIO | GPIO | GPIO |  | BI | GPIO
GPIO | GPIO | GPIO |  | BI | GPIO
GPIO | GPIO | GPIO |  | BI | GPIO
GPIO | GPIO | GPIO |  | BI | GPIO
GPIO | GPIO | GPIO |  | BI | GPIO
GPIO | GPIO | GPIO |  | BI | GPIO
GPIO | GPIO | GPIO |  | BI | GPIO
GPIO | GPIO | GPIO |  | BI | GPIO
GPIO | GPIO | GPIO |  | BI | GPIO
GPIO | GPIO | GPIO |  | BI | GPIO
GPIO | GPIO | GPIO |  | BI | GPIO
GPIO | GPIO | GPIO |  | BI | GPIO
GPIO | GPIO | GPIO |  | BI | GPIO
GPIO | GPIO | GPIO |  | BI | GPIO
GPIO | GPIO | GPIO |  | BI | GPIO
GPIO | GPIO | GPIO |  | BI | GPIO
GPIO | GPIO | GPIO |  | BI | GPIO
I2C | I2C10SCL_GPIO | I2C10SCL | GPIO | BI | I2C/SMBUS 10 clock | GPIO
I2C | I2C10SDA_GPIO | I2C10SDA | GPIO | BI | I2C/SMBUS 10 data | GPIO
I2C | I2C11SCL_GPIO | I2C11SCL | GPIO | BI | I2C/SMBUS 11 clock | GPIO
I2C | I2C11SDA_GPIO | I2C11SDA | GPIO | BI | I2C/SMBUS 11 data | GPIO
I2C | I2C12SCL_GPIO | I2C12SCL | GPIO | BI | I2C/SMBUS 12 clock | GPIO
I2C | I2C12SDA_GPIO | I2C12SDA | GPIO | BI | I2C/SMBUS 12 data | GPIO
I2C | I2C1SCL_GPIO | I2C1SCL | GPIO | BI | I2C/SMBUS 1 clock | GPIO
I2C | I2C1SDA_GPIO | I2C1SDA | GPIO | BI | I2C/SMBUS 1 data | GPIO
I2C | I2C2SCL_GPIO | I2C2SCL | GPIO | BI | I2C/SMBUS 2 clock | GPIO
I2C | I2C2SDA_GPIO | I2C2SDA | GPIO | BI | I2C/SMBUS 2 data | GPIO
I2C | I2C3SCL_GPIO | I2C3SCL | GPIO | BI | I2C/SMBUS 3 clock | GPIO
I2C | I2C3SDA_GPIO | I2C3SDA | GPIO | BI | I2C/SMBUS 3 data | GPIO
I2C | I2C4SCL_GPIO | I2C4SCL | GPIO | BI | I2C/SMBUS 4 clock | GPIO
I2C | I2C4SDA_GPIO | I2C4SDA | GPIO | BI | I2C/SMBUS 4 data | GPIO
I2C | I2C5SCL_GPIO | I2C5SCL | GPIO | BI | I2C/SMBUS 5 clock | GPIO
I2C | I2C5SDA_GPIO | I2C5SDA | GPIO | BI | I2C/SMBUS 5 data | GPIO
I2C | I2C6SCL_GPIO | I2C6SCL | GPIO | BI | I2C/SMBUS 6 clock | GPIO
I2C | I2C6SDA_GPIO | I2C6SDA | GPIO | BI | I2C/SMBUS 6 data | GPIO
I2C | I2C7SCL_GPIO | I2C7SCL | GPIO | BI | I2C/SMBUS 7 clock | GPIO
I2C | I2C7SDA_GPIO | I2C7SDA | GPIO | BI | I2C/SMBUS 7 data | GPIO
I2C | I2C8SCL_GPIO | I2C8SCL | GPIO | BI | I2C/SMBUS 8 clock | GPIO
I2C | I2C8SDA_GPIO | I2C8SDA | GPIO | BI | I2C/SMBUS 8 data | GPIO
I2C | I2C9SCL_GPIO | I2C9SCL | GPIO | BI | I2C/SMBUS 9 clock | GPIO
I2C | I2C9SDA_GPIO | I2C9SDA | GPIO | BI | I2C/SMBUS 9 data | GPIO
I2C | I2C13SCL | I2C13SCL |  | BI | I2C/SMBUS 13 clock
I2C | I2C13SDA | I2C13SDA |  | BI | I2C/SMBUS 13 data
I2C | GPIO_I2C14SCL | GPIO | I2C14SCL | BI | GPIO | I2C/SMBUS 14 clock
I2C | GPIO_I2C14SDA | GPIO | I2C14SDA | BI | GPIO | I2C/SMBUS 14 data
I2C | GPIO_I2C15SCL | GPIO | I2C15SCL | BI | GPIO | I2C/SMBUS 15 clock
I2C | GPIO_I2C15SDA | GPIO | I2C15SDA | BI | GPIO | I2C/SMBUS 15 data
I2C | GPIO_I2C16SCL | GPIO | I2C16SCL | BI | GPIO | I2C/SMBUS 16 clock
I2C | GPIO_I2C16SDA | GPIO | I2C16SDA | BI | GPIO | I2C/SMBUS 16 data
INDICATOR | GPIO_INDICATOR | GPIO | INDICATOR | BI | Boot indication from BMC / GPIO option | GPIO
JTAG | JTAG1RTCK | JTAG1RTCK |  | INPUT | JTAG Return Test Clock Input
JTAG | JTAG1TCK | JTAG1TCK |  | OUTPUT | JTAG Master Clock Output
JTAG | JTAG1TDI | JTAG1TDI |  | OUTPUT | JTAG Master Data Output
JTAG | JTAG1TDO | JTAG1TDO |  | INPUT | JTAG Master Data Input
JTAG | JTAG1TMS | JTAG1TMS |  | OUTPUT | JTAG Master Mode Select Output
JTAG | JTAG1TRST | JTAG1TRST |  | OUTPUT | JTAG Test Reset Output
LPC/eSPI | LPCCLK_ESPICLK | LPCCLK | ESPICLK | INPUT | LPC bus clock input (default) | eSPI clock input
LPC/eSPI | LPCD0_ESPID0 | LPCD0 | ESPID0 | BI | LPC address and data bus bit 0 | eSPI data bus bit 0
LPC/eSPI | LPCD1_ESPID1 | LPCD1 | ESPID1 | BI | LPC address and data bus bit 1 | eSPI data bus bit 1
LPC/eSPI | LPCD2_ESPID2 | LPCD2 | ESPID2 | BI | LPC address and data bus bit 2 | eSPI data bus bit 2
LPC/eSPI | LPCD3_ESPID3 | LPCD3 | ESPID3 | BI | LPC address and data bus bit 3 | eSPI data bus bit 3
LPC/eSPI | LPCFRAME#_ESPICS# | LPCFRAME# | ESPICS# | INPUT | LPC FRAME# (default) | eSPI chip select input
LPC/eSPI | LPCIRQ#_ESPIALERT# | LPCIRQ# | ESPIALERT# | BI | LPC serial IRQ (default) | eSPI Alert
LPC/eSPI | LPCRST#_ESPIRST# | LPCRST# | ESPIRST# | INPUT | LPC reset input (default) | eSPI reset input
PCIE | PEREFCLKN | PEREFCLKN |  | INPUT | PCI Express Reference clock input, 100MHz negative input of the differential clock pair | none
PCIE | PEREFCLKP | PEREFCLKP |  | INPUT | PCI Express Reference clock input, 100MHz positive input of the differential clock pair | none
PCIE | PERSTN | PERSTN |  | OUTPUT | PCI Express reset pin This reset signal reset PCI Express bus controller and VGA/2D device. | none
PCIE | PERXN | PERXN |  | INPUT | PCI Express Serial Data Receiver It receives negative input of the differential signal pair. | none
PCIE | PERXP | PERXP |  | INPUT | PCI Express Serial Data Receiver It receives positive input of the differential signal pair. | none
PCIE | PETXN | PETXN |  | OUTPUT | PCI Express Serial Data Transmitter It transmits negative output of the differential signal pa | none
PCIE | PETXP | PETXP |  | OUTPUT | PCI Express Serial Data Transmitter It transmits positive output of the differential signal pair. | none
PECI | PECI | PECI |  | INPUT | PECI signal input/output to BMC | none
PECI | PECIVDD | PECIVDD |  | INPUT | PECI power | none
PWM/GPIO | PWM0_GPIO | PWM0 | GPIO | BI | PWM output | GPIO
PWM/GPIO | PWM1_GPIO | PWM1 | GPIO | BI | PWM output | GPIO
PWM/GPIO | PWM2_GPIO | PWM2 | GPIO | BI | PWM output | GPIO
PWM/GPIO | PWM3_GPIO | PWM3 | GPIO | BI | PWM output | GPIO
PWM/GPIO | PWM4_GPIO | PWM4 | GPIO | BI | PWM output | GPIO
PWM/GPIO | PWM5_GPIO | PWM5 | GPIO | BI | PWM output | GPIO
PWM/GPIO | PWM6_GPIO | PWM6 | GPIO | BI | PWM output | GPIO
PWM/GPIO | PWM7_GPIO | PWM7 | GPIO | BI | PWM output | GPIO
RESET | BMC_RESET# | BMC_RESET# |  | INPUT | Core Reset circuitry for SOC and any periphery components needed for reset
RESET | PWRGD | PWRGD |  | INPUT | power Good from power supply
RFU | KLUDGE_GPIO | KLUDGE | GPIO | BI | Kludge pins | GPIO
RFU | KLUDGE_GPIO | KLUDGE | GPIO | BI | Kludge pins | GPIO
RMII | RMIICRSDV | RMIICRSDV |  | INPUT | RMII/NCSI 1 receive carrier sense and data valid
RMII | RMIIMDC | RMIIMDC |  | OUTPUT | Management Data Clock. The MDC clock input must be provided to allow MII management functions.
RMII | RMIIMDIO | RMIIMDIO |  | BI | Management Data I/O. This serial input/output bit is used to read from and write to the MII registers
RMII | RMIIRCLKI | RMIIRCLKI |  | INPUT | RMII/NCSI 1 50MHz reference clock input
RMII | RMIIRXD0 | RMIIRXD0 |  | INPUT | RMII/NCSI 1 receive data bus from PHY bit 0
RMII | RMIIRXD1 | RMIIRXD1 |  | INPUT | RMII/NCSI 1 receive data bus from PHY bit 1
RMII | RMIIRXER | RMIIRXER |  | INPUT | RMII/NCSI 1 receive data error
RMII | RMIITXD0 | RMIITXD0 |  | OUTPUT | RMII/NCSI 1 transmit data bus to PHY bit 0
RMII | RMIITXD1 | RMIITXD1 |  | OUTPUT | RMII/NCSI 1 transmit data bus to PHY bit 1
RMII | RMIITXEN | RMIITXEN |  | OUTPUT | RMII/NCSI 1 transmit enable
SGPIO/GPIO | GPIO_SGPMCK | GPIO | SGPMCK | OUTPUT | GPIO | Master Serial GPIO clock output
SGPIO/GPIO | GPIO_SGPMI | GPIO | SGPMI | INPUT | GPIO | Master Serial GPIO serial data input
SGPIO/GPIO | GPIO_SGPMLD | GPIO | SGPMLD | OUTPUT | GPIO | Master Serial GPIO serial data load output
SGPIO/GPIO | GPIO_SGPMO | GPIO | SGPMO | OUTPUT | GPIO | Master Serial GPIO serial data output
SPI/GPIO | SPI1MISO_IO1_GPO | SPI1MISO_IO1 | GPO | BI | SPI 1 MISO/IO1 | GPO
SPI/GPIO | SPI1MOSI_IO0_GPO | SPI1MOSI_IO0 | GPO | BI | SPI 1 MOSI/IO0 | GPO
SPI/GPIO | SPI1CK_GPIO | SPI1CK | GPIO | BI | SPI 1 clock output | GPIO
SPI/GPIO | SPI1CS0#_GPIO | SPI1CS0# | GPIO | BI | SPI 1 chip select 0 | GPIO
SPI/GPIO | SPI1CS1#_GPIO | SPI1CS1# | GPIO | BI | SPI 1 chip select 1 | GPIO
SPI/GPIO | GPO_SPI1_IO2 | GPO | SPI1_IO2 | BI | GPO | SPI1 IO2 to support quad
SPI/GPIO | GPIO_SPI1_IO3 | GPIO | SPI1_IO3 | BI | GPIO | SPI1 IO3 to support quad
SPI/GPIO | SPI2CK_GPIO | SPI2CK | GPIO | BI | SPI 2 clock output | GPIO
SPI/GPIO | SPI2CS0#_GPIO | SPI2CS0# | GPIO | BI | SPI 2 chip select 0 | GPIO
SPI/GPIO | SPI2CS1#_GPIO | SPI2CS1# | GPIO | BI | SPI 2 chip select 1 | GPIO
SPI/GPIO | SPI2MISO_GPIO | SPI2MISO | GPIO | BI | SPI 2 MISO | GPIO
SPI/GPIO | SPI2MOSI_GPIO | SPI2MOSI | GPIO | BI | SPI 2 MOSI | GPIO
SPI/GPIO | SYSCS#_GPIO | SYSCS# | GPIO | BI | System SPI Chip Select input | GPIO
SPI/GPIO | SYSMISO_GPO | SYSMISO | GPO | BI | System SPI MOSI | GPO
SPI/GPIO | SYSMOSI_GPO | SYSMOSI | GPO | OUTPUT | System SPI MISO | GPO
SPI/GPIO | SYSCK_GPIO | SYSCK | GPIO | BI | System SPI Clock input | GPIO
TACH/GPIO | TACH0_GPIO | TACH0 | GPIO | BI | Fan Tachometer input | GPIO
TACH/GPIO | TACH1_GPIO | TACH1 | GPIO | BI | Fan Tachometer input | GPIO
TACH/GPIO | TACH10_GPIO | TACH10 | GPIO | BI | Fan Tachometer input | GPIO
TACH/GPIO | TACH11_GPIO | TACH11 | GPIO | BI | Fan Tachometer input | GPIO
TACH/GPIO | TACH12_GPIO | TACH12 | GPIO | BI | Fan Tachometer input | GPIO
TACH/GPIO | TACH13_GPIO | TACH13 | GPIO | BI | Fan Tachometer input | GPIO
TACH/GPIO | TACH14_GPIO | TACH14 | GPIO | BI | Fan Tachometer input | GPIO
TACH/GPIO | TACH15_GPIO | TACH15 | GPIO | BI | Fan Tachometer input | GPIO
TACH/GPIO | TACH2_GPIO | TACH2 | GPIO | BI | Fan Tachometer input | GPIO
TACH/GPIO | TACH3_GPIO | TACH3 | GPIO | BI | Fan Tachometer input | GPIO
TACH/GPIO | TACH4_GPIO | TACH4 | GPIO | BI | Fan Tachometer input | GPIO
TACH/GPIO | TACH5_GPIO | TACH5 | GPIO | BI | Fan Tachometer input | GPIO
TACH/GPIO | TACH6_GPIO | TACH6 | GPIO | BI | Fan Tachometer input | GPIO
TACH/GPIO | TACH7_GPIO | TACH7 | GPIO | BI | Fan Tachometer input | GPIO
TACH/GPIO | TACH8_GPIO | TACH8 | GPIO | BI | Fan Tachometer input | GPIO
TACH/GPIO | TACH9_GPIO | TACH9 | GPIO | BI | Fan Tachometer input | GPIO
UART | CONSOLETX_GPIO | CONSOLETX | GPIO | BI | Transmit serial data output, primary console
UART | CONSOLERX_GPIO | CONSOLERX | GPIO | BI | Receive serial data input, primary console
UART | UART1TX_GPIO | UART1TX | GPIO | BI | Transmit serial data output
UART | UART1RX_GPIO | UART1RX | GPIO | BI | Receive serial data input
UART | UART2TX_GPIO | UART2TX | GPIO | BI | Transmit serial data output
UART | UART2RX_GPIO | UART2RX | GPIO | BI | Receive serial data input
UART | GPIO_UART3TX | GPIO | UART3TX | BI | Transmit serial data output
UART | GPIO_UART3RX | GPIO | UART3RX | BI | Receive serial data input
UART | GPIO_UART4TX | GPIO | UART4TX | BI | Transmit serial data output
UART | GPIO_UART4RX | GPIO | UART4RX | BI | Receive serial data input
USB | USB2A_HD_DN | USB2A_HD_DN |  | BI | Host/Device D− signal of USB 2.0 port A, USB host
USB | USB2A_HD_DP | USB2A_HD_DP |  | BI | Host/Device D+ signal of USB 2.0 port A, USB host
USB | GPIO_USB2AVBUSOVC | GPIO | USB2AVBUSOVC | BI | Host/Device Overcurrent sense | GPIO
USB | GPIO_USB2AVBUSC | GPIO | USB2AVBUSC | BI | Host/Device VBUS Control | GPIO
USB | USB2B_D_DN | USB2B_D_DN |  | BI | Device D− signal of USB 2.0 port B, device
USB | USB2B_D_DP | USB2B_D_DP |  | BI | Device D+ signal of USB 2.0 port B, device
USB | GPIO_USB2BVBUSSNS | GPIO | USB2BVBUSSNS | BI | Device VBUS Sense | GPIO
VGA | DACB | DACB |  | OUTPUT | DAC B channel output
VGA | DACG | DACG |  | OUTPUT | DAC G channel output
VGA | DACR | DACR |  | OUTPUT | DAC R channel output
VGA | DDCCLK_GPIO | DDCCLK | GPIO | BI | VGA DDC clock pin | GPIO
VGA | DDCDAT_GPIO | DDCDAT | GPIO | BI | VGA DDC data pin | GPIO
VGA | VGAHS_GPIO | VGAHS | GPIO | BI | VGA horizontal sync output | GPIO
VGA | VGAVS_GPIO | VGAVS | GPIO | BI | VGA vertical sync output | GPIO
WATCHDOG/GPIO | WDTRST1_GPIO | WDTRST1 | GPIO | OUTPUT | Watchdog timer 1 pulse output | GPIO
WATCHDOG/GPIO | WDTRST2_GPIO | WDTRST2 | GPIO | OUTPUT | Watchdog timer 2 pulse output | GPIO

## runBMC_v2_260p_sodimm_pinouts
Update 9/26/2018 |  |  |  | Proposed 10/2/2018 |  |  |  | Proposed 11/15/2018 |  |  |  | Proposed Rev 1.0
Pin # | Name | Name | Pin # | Pin # | Name | Name | Pin # | Pin # | Name | Name | Pin # | Pin # | Name | Name | Pin #
1 | VDD_12V_STBY | VDD_1V8_STBY | 2 | 1 | VDD_12V_STBY | VDD_1V8_STBY | 2 | 1 | VDD_12V_STBY | VDD_IO_REF | 2 | 1 | VDD_12V_STBY | VDD_RGMII_REF | 2
3 | VDD3_3V_STBY | VDD3_3V_STBY | 4 | 3 | VDD3_3V_STBY | VDD3_3V_STBY | 4 | 3 | VDD3_3V_STBY | VDD3_3V_STBY | 4 | 3 | VDD3_3V_STBY | VDD3_3V_STBY | 4
5 | VDD3_3V_STBY | VDD3_3V_STBY | 6 | 5 | VDD3_3V_STBY | VDD3_3V_STBY | 6 | 5 | VDD3_3V_STBY | VDD3_3V_STBY | 6 | 5 | VDD3_3V_STBY | VDD3_3V_STBY | 6
7 | VDD3_3V_STBY | GND | 8 | 7 | VDD3_3V_STBY | GND | 8 | 7 | VDD3_3V_STBY | GND | 8 | 7 | VDD3_3V_STBY | GND | 8
9 | GND | DACG | 10 | 9 | GND | DACG | 10 | 9 | GND | DACG | 10 | 9 | GND | DACG | 10
11 | GND | DACB | 12 | 11 | GND | DACB | 12 | 11 | GND | DACB | 12 | 11 | GND | DACB | 12
13 | GPIO0_SGPMLD | DACR | 14 | 13 | GPIO0_SGPMLD | DACR | 14 | 13 | GPIO0_SGPMLD | DACR | 14 | 13 | GPIO0_SGPMLD | DACR | 14
15 | GPIO1_SGPMI | VGAHS_GPIO2 | 16 | 15 | GPIO1_SGPMI | VGAHS_GPIO2 | 16 | 15 | GPIO1_SGPMI | VGAHS_GPIO2 | 16 | 15 | GPIO1_SGPMI | VGAHS_GPIO2 | 16
17 | GPIO3_SGPMO | VGAVS_GPIO4 | 18 | 17 | GPIO3_SGPMO | VGAVS_GPIO4 | 18 | 17 | GPIO3_SGPMO | VGAVS_GPIO4 | 18 | 17 | GPIO3_SGPMO | VGAVS_GPIO4 | 18
19 | GPIO5_SGPMCK | DDCCLK_GPIO6 | 20 | 19 | GPIO5_SGPMCK | DDCCLK_GPIO6 | 20 | 19 | GPIO5_SGPMCK | DDCCLK_GPIO6 | 20 | 19 | GPIO5_SGPMCK | DDCCLK_GPIO6 | 20
21 | CONSOLERX | DDCDAT_GPIO8 | 22 | 21 | CONSOLERX | DDCDAT_GPIO8 | 22 | 21 | CONSOLERX | DDCDAT_GPIO8 | 22 | 21 | CONSOLERX | DDCDAT_GPIO8 | 22
23 | CONSOLETX | GND | 24 | 23 | CONSOLETX | GND | 24 | 23 | CONSOLETX | GND | 24 | 23 | CONSOLETX | GND | 24
25 | GPIO7 | PWM0_GPIO10 | 26 | 25 | GPIO7 | PWM0_GPIO10 | 26 | 25 | GPIO7 | PWM0_GPIO10 | 26 | 25 | GPIO7 | PWM0_GPIO10 | 26
27 | PWM2_GPIO9 | PWM1_GPIO12 | 28 | 27 | PWM2_GPIO9 | PWM1_GPIO12 | 28 | 27 | PWM2_GPIO9 | PWM1_GPIO12 | 28 | 27 | PWM2_GPIO9 | PWM1_GPIO12 | 28
29 | PWM4_GPIO11 | PWM3_GPIO14 | 30 | 29 | PWM4_GPIO11 | PWM3_GPIO14 | 30 | 29 | PWM4_GPIO11 | PWM3_GPIO14 | 30 | 29 | PWM4_GPIO11 | PWM3_GPIO14 | 30
31 | PWM6_GPIO13 | PWM5_GPIO16 | 32 | 31 | PWM6_GPIO13 | PWM5_GPIO16 | 32 | 31 | PWM6_GPIO13 | PWM5_GPIO16 | 32 | 31 | PWM6_GPIO13 | PWM5_GPIO16 | 32
33 | GND | PWM7_GPIO18 | 34 | 33 | GND | PWM7_GPIO18 | 34 | 33 | GND | PWM7_GPIO18 | 34 | 33 | GND | PWM7_GPIO18 | 34
35 | GPIO15_UART1CTS | GPIO19 | 36 | 35 | GPIO15_UART1CTS | GPIO19 | 36 | 35 | GPIO15 | GPIO19 | 36 | 35 | GPIO15 | GPIO19 | 36
37 | GPIO17_UART1RTS | GPIO20_UART2CTS | 38 | 37 | GPIO17_UART1RTS | GPIO20_UART2CTS | 38 | 37 | GPIO17 | GPIO20 | 38 | 37 | GPIO17 | GPIO20 | 38
39 | GND | GPIO21_UART2RTS | 40 | 39 | GND | GPIO21_UART2RTS | 40 | 39 | GND | GPIO21 | 40 | 39 | GND | GPIO21 | 40
41 | UART1RX_GPIO23 | UART2RX_GPIO22 | 42 | 41 | UART1RX_GPIO23 | UART2RX_GPIO22 | 42 | 41 | UART1RX_GPIO23 | UART2RX_GPIO22 | 42 | 41 | UART1RX_GPIO23 | UART2RX_GPIO22 | 42
43 | UART1TX_GPIO25 | UART2TX_GPIO24 | 44 | 43 | UART1TX_GPIO25 | UART2TX_GPIO24 | 44 | 43 | UART1TX_GPO0 | UART2TX_GPIO24 | 44 | 43 | UART1TX_GPO0 | UART2TX_GPIO24 | 44
45 | GND | GPIO26 | 46 | 45 | GND | GPIO26 | 46 | 45 | GND | GPIO25 | 46 | 45 | GND | GPIO25 | 46
47 | I2C8SCL_GPIO27 | GPIO28_I2C13SCL | 48 | 47 | I2C8SCL_GPIO27 | GPIO28_I2C13SCL | 48 | 47 | I2C8SCL_GPIO27 | GPIO26_I2C13SCL | 48 | 47 | I2C8SCL_GPIO26 | I2C13SCL | 48
49 | I2C8SDA_GPIO29 | GPIO30_I2C13SDA | 50 | 49 | I2C8SDA_GPIO29 | GPIO30_I2C13SDA | 50 | 49 | I2C8SDA_GPIO29 | GPIO28_I2C13SDA | 50 | 49 | I2C8SDA_GPIO27 | I2C13SDA | 50
51 | GND | GND | 52 | 51 | GND | GND | 52 | 51 | GND | GND | 52 | 51 | GND | GND | 52
53 | I2C7SCL_GPIO31 | I2C6SCL_GPIO32 | 54 | 53 | I2C7SCL_GPIO31 | I2C6SCL_GPIO32 | 54 | 53 | I2C7SCL_GPIO31 | I2C6SCL_GPIO30 | 54 | 53 | I2C7SCL_GPIO29 | I2C6SCL_GPIO28 | 54
55 | I2C7SDA_GPIO33 | I2C6SDA_GPIO34 | 56 | 55 | I2C7SDA_GPIO33 | I2C6SDA_GPIO34 | 56 | 55 | I2C7SDA_GPIO33 | I2C6SDA_GPIO32 | 56 | 55 | I2C7SDA_GPIO31 | I2C6SDA_GPIO30 | 56
57 | GND | GND | 58 | 57 | GND | GND | 58 | 57 | GND | GND | 58 | 57 | GND | GND | 58
59 | GPIO35_FWSPIWP# | I2C5SCL_GPIO36 | 60 | 59 | GPIO35_FWSPIWP# | I2C5SCL_GPIO36 | 60 | 59 | GPIO35_FWSPIWP# | I2C5SCL_GPIO34 | 60 | 59 | GPIO33_FWSPIWP# | I2C5SCL_GPIO32 | 60
61 | GPIO37_INDICATOR# | I2C5SDA_GPIO38 | 62 | 61 | GPIO37_INDICATOR# | I2C5SDA_GPIO38 | 62 | 61 | GPIO37_INDICATOR# | I2C5SDA_GPIO36 | 62 | 61 | GPIO35_INDICATOR# | I2C5SDA_GPIO34 | 62
63 | GPIO39_FWSPICS0# | GND | 64 | 63 | FWSPICS0# | GND | 64 | 63 | FWSPICS0# | GND | 64 | 63 | FWSPICS0# | GND | 64
65 | GPIO41_FWSPIMOSI_IO0 | GPIO40 | 66 | 65 | FWSPIMOSI_IO0 | GPIO39 | 66 | 65 | FWSPIMOSI_IO0 | GPIO38 | 66 | 65 | FWSPIMOSI_IO0 | GPIO36 | 66
67 | GPIO43_FWSPIMISO_IO1 | GPIO42 | 68 | 67 | FWSPIMISO_IO1 | GPIO40 | 68 | 67 | FWSPIMISO_IO1 | GPIO39 | 68 | 67 | FWSPIMISO_IO1 | GPIO37 | 68
69 | GPIO45_FWSPI_IO2 | GPIO44 | 70 | 69 | FWSPI_IO2_GPIO41 | GPIO42 | 70 | 69 | FWSPI_IO2_GPIO41 | GPIO40 | 70 | 69 | FWSPI_IO2_GPIO39 | GPIO38 | 70
71 | GPIO47_FWSPI_IO3 | GPIO46 | 72 | 71 | FWSPI_IO3_GPIO43 | GPIO44 | 72 | 71 | FWSPI_IO3_GPIO43 | GPIO42 | 72 | 71 | FWSPI_IO3_GPIO41 | GPIO40 | 72
73 | GPIO49_FWSPICK | GPIO48 | 74 | 73 | FWSPICK | GPIO45 | 74 | 73 | FWSPICK | GPIO44 | 74 | 73 | FWSPICK | GPIO42 | 74
75 | GPIO51_FWSPICS1# | GPIO50 | 76 | 75 | FWSPICS1# | GPIO46 | 76 | 75 | FWSPICS1# | GPIO45 | 76 | 75 | FWSPICS1# | GPIO43 | 76
77 | PWRGD_GPIO53 | TACH0_GPIO52 | 78 | 77 | PWRGD_GPIO47 | TACH0_GPIO48 | 78 | 77 | PWRGD | TACH0_GPIO46 | 78 | 77 | PWRGD | TACH0_GPIO44 | 78
79 | GPIO55 | TACH1_GPIO54 | 80 | 79 | GPIO49 | TACH1_GPIO50 | 80 | 79 | GPIO47 | TACH1_GPIO48 | 80 | 79 | GPIO45 | TACH1_GPIO46 | 80
81 | GPIO57 | TACH2_GPIO56 | 82 | 81 | GPIO51 | TACH2_GPIO52 | 82 | 81 | GPIO49 | TACH2_GPIO50 | 82 | 81 | GPIO47 | TACH2_GPIO48 | 82
83 | WDTRST2_GPIO59 | TACH3_GPIO58 | 84 | 83 | WDTRST2_GPIO53 | TACH3_GPIO54 | 84 | 83 | WDTRST2_GPIO51 | TACH3_GPIO52 | 84 | 83 | WDTRST2_GPIO49 | TACH3_GPIO50 | 84
85 | GPIO61 | TACH4_GPIO60 | 86 | 85 | GPIO55 | TACH4_GPIO56 | 86 | 85 | GPIO53 | TACH4_GPIO54 | 86 | 85 | GPIO51 | TACH4_GPIO52 | 86
87 | SIOONCTRL#_GPIO63 | TACH5_GPIO62 | 88 | 87 | SIOONCTRL#_GPIO57 | TACH5_GPIO58 | 88 | 87 | SIOONCTRL#_GPIO55 | TACH5_GPIO56 | 88 | 87 | GPIO53 | TACH5_GPIO54 | 88
89 | SIOPME#_GPIO65 | TACH6_GPIO64 | 90 | 89 | SIOPME#_GPIO59 | TACH6_GPIO60 | 90 | 89 | GPIO57 | TACH6_GPIO58 | 90 | 89 | GPIO55 | TACH6_GPIO56 | 90
91 | WDTRST1_GPIO67 | TACH7_GPIO66 | 92 | 91 | WDTRST1_GPIO61 | TACH7_GPIO62 | 92 | 91 | WDTRST1_GPIO59 | TACH7_GPIO60 | 92 | 91 | WDTRST1_GPIO57 | TACH7_GPIO58 | 92
93 | GPIO69 | TACH8_GPIO68 | 94 | 93 | GPIO63 | TACH8_GPIO64 | 94 | 93 | GPIO61 | TACH8_GPIO62 | 94 | 93 | GPIO59 | TACH8_GPIO60 | 94
95 | GPIO71 | TACH9_GPIO70 | 96 | 95 | GPIO65 | TACH9_GPIO66 | 96 | 95 | GPIO63 | TACH9_GPIO64 | 96 | 95 | GPIO61 | TACH9_GPIO62 | 96
97 | KLUDGE_GPIO73 | TACH10_GPIO72 | 98 | 97 | KLUDGE_GPIO67 | TACH10_GPIO68 | 98 | 97 | KLUDGE_GPIO65 | TACH10_GPIO66 | 98 | 97 | KLUDGE_GPIO63 | TACH10_GPIO64 | 98
99 | KLUDGE_GPIO75 | TACH11_GPIO74 | 100 | 99 | KLUDGE_GPIO69 | TACH11_GPIO70 | 100 | 99 | KLUDGE_GPIO67 | TACH11_GPIO68 | 100 | 99 | KLUDGE_GPIO65 | TACH11_GPIO66 | 100
101 | GPIO77 | TACH12_GPIO76 | 102 | 101 | GPIO71 | TACH12_GPIO72 | 102 | 101 | GPIO69 | TACH12_GPIO70 | 102 | 101 | GPIO67 | TACH12_GPIO68 | 102
103 | GPIO79 | TACH13_GPIO78 | 104 | 103 | GPIO73 | TACH13_GPIO74 | 104 | 103 | GPIO71 | TACH13_GPIO72 | 104 | 103 | GPIO69 | TACH13_GPIO70 | 104
105 | GPIO81 | TACH14_GPIO80 | 106 | 105 | GPIO75 | TACH14_GPIO76 | 106 | 105 | GPIO73 | TACH14_GPIO74 | 106 | 105 | GPIO71 | TACH14_GPIO72 | 106
107 | GPIO83 | TACH15_GPIO82 | 108 | 107 | GPIO77 | TACH15_GPIO78 | 108 | 107 | GPIO75 | TACH15_GPIO76 | 108 | 107 | GPIO73 | TACH15_GPIO74 | 108
109 | GPIO84 | GND | 110 | 109 | GPIO79 | GND | 110 | 109 | GPIO77 | GND | 110 | 109 | GPIO75 | GND | 110
111 | PECIVDD | PECI | 112 | 111 | PECIVDD | PECI | 112 | 111 | PECIVDD | PECI | 112 | 111 | PECIVDD | PECI | 112
113 | GPIO85 | GND | 114 | 113 | GPIO80 | GND | 114 | 113 | GPIO78 | GND | 114 | 113 | GPIO76 | GND | 114
115 | GPIO87 | SPI2CK_GPIO86 | 116 | 115 | GPIO81 | SPI2CK_GPIO82 | 116 | 115 | GPIO79 | SPI2CK_GPIO80 | 116 | 115 | GPIO77 | SPI2CK_GPIO78 | 116
117 | GPIO89 | SPI2MISO_GPIO88 | 118 | 117 | GPIO83 | SPI2MISO_GPIO84 | 118 | 117 | GPIO81 | SPI2MISO_GPIO82 | 118 | 117 | GPIO79 | SPI2MISO_GPIO80 | 118
119 | GPIO91 | SPI2MOSI_GPIO90 | 120 | 119 | GPIO85 | SPI2MOSI_GPIO86 | 120 | 119 | GPIO83 | SPI2MOSI_GPIO84 | 120 | 119 | GPIO81 | SPI2MOSI_GPIO82 | 120
121 | GPIO93 | SPI2CS0#_GPIO92 | 122 | 121 | GPIO87 | SPI2CS0#_GPIO88 | 122 | 121 | GPIO85 | SPI2CS0#_GPIO86 | 122 | 121 | GPIO83 | SPI2CS0#_GPIO84 | 122
123 | I2C2SCL_GPIO95 | SPI2CS1#_GPIO94 | 124 | 123 | I2C2SCL_GPIO89 | SPI2CS1#_GPIO90 | 124 | 123 | I2C2SCL_GPIO87 | SPI2CS1#_GPIO88 | 124 | 123 | I2C2SCL_GPIO85 | SPI2CS1#_GPIO86 | 124
125 | I2C2SDA_GPIO97 | GND | 126 | 125 | I2C2SDA_GPIO91 | GND | 126 | 125 | I2C2SDA_GPIO89 | GND | 126 | 125 | I2C2SDA_GPIO87 | GND | 126
127 | GND | I2C1SCL_GPIO96 | 128 | 127 | GND | I2C1SCL_GPIO92 | 128 | 127 | GND | I2C1SCL_GPIO90 | 128 | 127 | GND | I2C1SCL_GPIO88 | 128
129 | GPIO99_I2C14SCL | I2C1SDA_GPIO98 | 130 | 129 | GPIO93_I2C14SCL | I2C1SDA_GPIO94 | 130 | 129 | GPIO91_I2C14SCL | I2C1SDA_GPIO92 | 130 | 129 | GPIO89_I2C14SCL | I2C1SDA_GPIO90 | 130
131 | GPIO101_I2C14SDA | GND | 132 | 131 | GPIO95_I2C14SDA | GND | 132 | 131 | GPIO93_I2C14SDA | GND | 132 | 131 | GPIO91_I2C14SDA | GND | 132
133 | GND | I2C4SCL_GPIO100 | 134 | 133 | GND | I2C4SCL_GPIO96 | 134 | 133 | GND | I2C4SCL_GPIO94 | 134 | 133 | GND | I2C4SCL_GPIO92 | 134
135 | GPIO103_I2C16SCL | I2C4SDA_GPIO102 | 136 | 135 | GPIO97_I2C16SCL | I2C4SDA_GPIO98 | 136 | 135 | GPIO95_I2C16SCL | I2C4SDA_GPIO96 | 136 | 135 | GPIO93_I2C16SCL | I2C4SDA_GPIO94 | 136
137 | GPIO105_I2C16SDA | GPIO104 | 138 | 137 | GPIO99_I2C16SDA | GPIO100 | 138 | 137 | GPIO97_I2C16SDA | GPIO98 | 138 | 137 | GPIO95_I2C16SDA | GPIO96 | 138
139 | GND | GPIO106 | 140 | 139 | GND | GPIO101 | 140 | 139 | GND | GPIO99 | 140 | 139 | GND | GPIO97 | 140
141 | I2C12SCL_GPIO107 | PERSTN | 142 | 141 | I2C12SCL_GPIO102 | PERSTN | 142 | 141 | I2C12SCL_GPIO100 | PERSTN | 142 | 141 | I2C12SCL_GPIO98 | PERSTN | 142
143 | I2C12SDA_GPIO109 | GPIO108_UART3RX | 144 | 143 | I2C12SDA_GPIO103 | GPIO104_UART3RX | 144 | 143 | I2C12SDA_GPIO101 | GPIO102_UART3RX | 144 | 143 | I2C12SDA_GPIO99 | GPIO100_UART3RX | 144
| Mechanical Key |  |  |  | Mechanical Key |  |  |  | Mechanical Key |  |  |  | Mechanical Key
145 | GND | GPIO110_UART3TX | 146 | 145 | GND | GPIO105_UART3TX | 146 | 145 | GND | GPIO103_UART3TX | 146 | 145 | GND | GPIO101_UART3TX | 146
147 | PERXN | GPIO111_UART4RX | 148 | 147 | PERXN | GPIO106_UART4RX | 148 | 147 | PERXN | GPIO104_UART4RX | 148 | 147 | PERXN | GPIO102_UART4RX | 148
149 | PERXP | GPIO112_UART4TX | 150 | 149 | PERXP | GPIO107_UART4TX | 150 | 149 | PERXP | GPIO105_UART4TX | 150 | 149 | PERXP | GPIO103_UART4TX | 150
151 | GND | BMCLPC3V3_BMCESPI1V8 | 152 | 151 | GND | BMCLPC3V3_BMCESPI1V8 | 152 | 151 | GND | VDD_LPC3V3_ESPI1V8 | 152 | 151 | GND | VDD_LPC3V3_ESPI1V8 | 152
153 | PETXN | GPIO113 | 154 | 153 | PETXN | GPIO108 | 154 | 153 | PETXN | GPIO106 | 154 | 153 | PETXN | GPIO104 | 154
155 | PETXP | GPIO114 | 156 | 155 | PETXP | GPIO109 | 156 | 155 | PETXP | GPIO107 | 156 | 155 | PETXP | GPIO105 | 156
157 | GND | GPIO115 | 158 | 157 | GND | GPIO110 | 158 | 157 | GND | GPIO108 | 158 | 157 | GND | GPIO106 | 158
159 | PEREFCLKN | GPIO116 | 160 | 159 | PEREFCLKN | GPIO111 | 160 | 159 | PEREFCLKN | GPIO109 | 160 | 159 | PEREFCLKN | GPIO107 | 160
161 | PEREFCLKP | JTAG1TRST | 162 | 161 | PEREFCLKP | JTAG1TRST | 162 | 161 | PEREFCLKP | JTAG1TRST | 162 | 161 | PEREFCLKP | JTAG1TRST | 162
163 | GND | JTAG1TDO | 164 | 163 | GND | JTAG1TDO | 164 | 163 | GND | JTAG1TDO | 164 | 163 | GND | JTAG1TDO | 164
165 | LPCRST#_ESPIRST# | JTAG1TDI | 166 | 165 | LPCRST#_ESPIRST# | JTAG1TDI | 166 | 165 | LPCRST#_ESPIRST# | JTAG1TDI | 166 | 165 | LPCRST#_ESPIRST# | JTAG1TDI | 166
167 | LPCD1_ESPID1 | JTAG1RTCK | 168 | 167 | LPCD1_ESPID1 | JTAG1RTCK | 168 | 167 | LPCD1_ESPID1 | JTAG1RTCK | 168 | 167 | LPCD1_ESPID1 | JTAG1RTCK | 168
169 | LPCD0_ESPID0 | JTAG1TCK | 170 | 169 | LPCD0_ESPID0 | JTAG1TCK | 170 | 169 | LPCD0_ESPID0 | JTAG1TCK | 170 | 169 | LPCD0_ESPID0 | JTAG1TCK | 170
171 | LPCIRQ#_ESPIALERT# | JTAG1TMS | 172 | 171 | LPCIRQ#_ESPIALERT# | JTAG1TMS | 172 | 171 | LPCIRQ#_ESPIALERT# | JTAG1TMS | 172 | 171 | LPCIRQ#_ESPIALERT# | JTAG1TMS | 172
173 | LPCFRAME#_ESPICS# | ADC0 | 174 | 173 | LPCFRAME#_ESPICS# | ADC0 | 174 | 173 | LPCFRAME#_ESPICS# | ADC0 | 174 | 173 | LPCFRAME#_ESPICS# | ADC0 | 174
175 | LPCD3_ESPID3 | ADC1 | 176 | 175 | LPCD3_ESPID3 | ADC1 | 176 | 175 | LPCD3_ESPID3 | ADC1 | 176 | 175 | LPCD3_ESPID3 | ADC1 | 176
177 | LPCD2_ESPID2 | ADC2 | 178 | 177 | LPCD2_ESPID2 | ADC2 | 178 | 177 | LPCD2_ESPID2 | ADC2 | 178 | 177 | LPCD2_ESPID2 | ADC2 | 178
179 | LPCCLK_ESPICLK | ADC3 | 180 | 179 | LPCCLK_ESPICLK | ADC3 | 180 | 179 | LPCCLK_ESPICLK | ADC3 | 180 | 179 | LPCCLK_ESPICLK | ADC3 | 180
181 | I2C9SCL_GPIO117 | ADC4 | 182 | 181 | I2C9SCL_GPIO112 | ADC4 | 182 | 181 | I2C9SCL_GPIO110 | ADC4 | 182 | 181 | I2C9SCL_GPIO108 | ADC4 | 182
183 | I2C9SDA_GPIO119 | ADC5 | 184 | 183 | I2C9SDA_GPIO113 | ADC5 | 184 | 183 | I2C9SDA_GPIO111 | ADC5 | 184 | 183 | I2C9SDA_GPIO109 | ADC5 | 184
185 | GND | ADC6 | 186 | 185 | GND | ADC6 | 186 | 185 | GND | ADC6 | 186 | 185 | GND | ADC6 | 186
187 | I2C10SCL_GPIO121 | ADC7 | 188 | 187 | I2C10SCL_GPIO114 | ADC7 | 188 | 187 | I2C10SCL_GPIO112 | ADC7 | 188 | 187 | I2C10SCL_GPIO110 | ADC7 | 188
189 | I2C10SDA_GPIO123 | SYSCS#_GPIO118 | 190 | 189 | I2C10SDA_GPIO115 | SYSCS#_GPIO116 | 190 | 189 | I2C10SDA_GPIO113 | SYSCS#_GPIO114 | 190 | 189 | I2C10SDA_GPIO111 | SYSCS#_GPIO112 | 190
191 | GND | SYSMISO_GPIO120 | 192 | 191 | GND | SYSMISO_GPIO107 | 192 | 191 | GND | SYSMISO_GPO1 | 192 | 191 | GND | SYSMISO_GPO1 | 192
193 | GPIO125_I2C15SCL | SYSMOSI_GPIO122 | 194 | 193 | GPIO109_I2C15SCL | SYSMOSI_GPIO108 | 194 | 193 | GPIO115_I2C15SCL | SYSMOSI_GPO2 | 194 | 193 | GPIO113_I2C15SCL | SYSMOSI_GPO2 | 194
195 | GPIO127_I2C15SDA | SYSCK_GPIO124 | 196 | 195 | GPIO111_I2C15SDA | SYSCK_GPIO110 | 196 | 195 | GPIO117_I2C15SDA | SYSCK_GPIO116 | 196 | 195 | GPIO115_I2C15SDA | SYSCK_GPIO114 | 196
197 | GND | SPI1CS0#_GPIO126 | 198 | 197 | GND | SPI1CS0#_GPIO112 | 198 | 197 | GND | SPI1CS0#_GPIO118 | 198 | 197 | GND | SPI1CS0#_GPIO116 | 198
199 | I2C11SCL_GPIO129 | SPI1MOSI_GPIO128 | 200 | 199 | I2C11SCL_GPIO113 | SPI1MOSI_GPIO114 | 200 | 199 | I2C11SCL_GPIO119 | SPI1MOSI_IO0_GPO3 | 200 | 199 | I2C11SCL_GPIO117 | SPI1MOSI_IO0_GPO3 | 200
201 | I2C11SDA_GPIO131 | SPI1MISO_GPIO130 | 202 | 201 | I2C11SDA_GPIO115 | SPI1MISO_GPIO116 | 202 | 201 | I2C11SDA_GPIO120 | SPI1MISO_IO1_GPO4 | 202 | 201 | I2C11SDA_GPIO118 | SPI1MISO_IO1_GPO4 | 202
203 | GND | GPIO132_SPI1_IO2 | 204 | 203 | GND | GPIO117_SPI1_IO2 | 204 | 203 | GND | GPO5_SPI1_IO2 | 204 | 203 | GND | GPO5_SPI1_IO2 | 204
205 | I2C3SCL_GPIO133 | GPIO134_SPI1_IO3 | 206 | 205 | I2C3SCL_GPIO119 | GPIO118_SPI1_IO3 | 206 | 205 | I2C3SCL_GPIO121 | GPIO122_SPI1_IO3 | 206 | 205 | I2C3SCL_GPIO119 | GPIO120_SPI1_IO3 | 206
207 | I2C3SDA_GPIO135 | SPI1CK_GPIO136 | 208 | 207 | I2C3SDA_GPIO121 | SPI1CK_GPIO120 | 208 | 207 | I2C3SDA_GPIO123 | SPI1CK_GPIO122 | 208 | 207 | I2C3SDA_GPIO121 | SPI1CK_GPIO122 | 208
209 | GPIO137_USB2BVBUSSNS | SPI1CS1#_GPIO138 | 210 | 209 | GPIO123_USB2BVBUSSNS | SPI1CS1#_GPIO122 | 210 | 209 | GPIO125_USB2BVBUSSNS | SPI1CS1#_GPIO124 | 210 | 209 | GPIO123_USB2BVBUSSNS | SPI1CS1#_GPIO124 | 210
211 | GPIO139_USB2AVBUSSNS | GND | 212 | 211 | GPIO124_USB2AVBUSSNS | GND | 212 | 211 | GPIO126_USB2AVBUSSNS | GND | 212 | 211 | GPIO125_USB2AVBUSSNS | GND | 212
213 | GPIO140_USB2APWREN | RMIIMDIO | 214 | 213 | GPIO125_USB2APWREN | RMIIMDIO | 214 | 213 | GPIO127_USB2APWREN | RMIIMDIO | 214 | 213 | GPIO126_USB2APWREN | RMIIMDIO | 214
215 | GND | RMIICRSDV | 216 | 215 | GND | RMIICRSDV | 216 | 215 | GND | RMIICRSDV | 216 | 215 | GND | RMIICRSDV | 216
217 | USB2A_DN | RMIIMDC | 218 | 217 | USB2A_DN | RMIIMDC | 218 | 217 | USB2A_HD_DN | RMIIMDC | 218 | 217 | USB2A_HD_DN | RMIIMDC | 218
219 | USB2A_DP | RMIIRCLKI | 220 | 219 | USB2A_DP | RMIIRCLKI | 220 | 219 | USB2A_HD_DP | RMIIRCLKI | 220 | 219 | USB2A_HD_DP | RMIIRCLKI | 220
221 | GND | RMIIRXER | 222 | 221 | GND | RMIIRXER | 222 | 221 | GND | RMIIRXER | 222 | 221 | GND | RMIIRXER | 222
223 | USB2B_DN | RMIITXEN | 224 | 223 | USB2B_DN | RMIITXEN | 224 | 223 | USB2B_D_DN | RMIITXEN | 224 | 223 | USB2B_D_DN | RMIITXEN | 224
225 | USB2B_DP | GND | 226 | 225 | USB2B_DP | GND | 226 | 225 | USB2B_D_DP | GND | 226 | 225 | USB2B_D_DP | GND | 226
227 | GND | RMIIRXD0 | 228 | 227 | GND | RMIIRXD0 | 228 | 227 | GND | RMIIRXD0 | 228 | 227 | GND | RMIIRXD0 | 228
229 | TRD0P_RGMIITXD0 | RMIIRXD1 | 230 | 229 | TRD0P_RGMIITXD0 | RMIIRXD1 | 230 | 229 | TRD0P_RGMIITXD0 | RMIIRXD1 | 230 | 229 | TRD0P_RGMIITXD0 | RMIIRXD1 | 230
231 | TRD0N_RGMIIRXD0 | GND | 232 | 231 | TRD0N_RGMIIRXD0 | GND | 232 | 231 | TRD0N_RGMIIRXD0 | GND | 232 | 231 | TRD0N_RGMIIRXD0 | GND | 232
233 | GND | RMIITXD0 | 234 | 233 | GND | RMIITXD0 | 234 | 233 | GND | RMIITXD0 | 234 | 233 | GND | RMIITXD0 | 234
235 | TRD1N_RGMIIRXD1 | RMIITXD1 | 236 | 235 | TRD1N_RGMIIRXD1 | RMIITXD1 | 236 | 235 | TRD1N_RGMIIRXD1 | RMIITXD1 | 236 | 235 | TRD1N_RGMIIRXD1 | RMIITXD1 | 236
237 | TRD1P_RGMIITXD1 | GND | 238 | 237 | TRD1P_RGMIITXD1 | GND | 238 | 237 | TRD1P_RGMIITXD1 | GND | 238 | 237 | TRD1P_RGMIITXD1 | GND | 238
239 | GND | PHYLED1_RGMIITXCK | 240 | 239 | GND | PHYLED1_RGMIITXCK | 240 | 239 | GND | PHYLED1_RGMIITXCK | 240 | 239 | GND | PHYLED1_RGMIITXCK | 240
241 | TRD2P_RGMIITXD2 | PHYLED2_RGMIIRXCTL | 242 | 241 | TRD2P_RGMIITXD2 | PHYLED2_RGMIIRXCTL | 242 | 241 | TRD2P_RGMIITXD2 | PHYLED2_RGMIIRXCTL | 242 | 241 | TRD2P_RGMIITXD2 | PHYLED2_RGMIIRXCTL | 242
243 | TRD2N_RGMIIRXD2 | PHYLED3_RGMIITXCTL | 244 | 243 | TRD2N_RGMIIRXD2 | PHYLED3_RGMIITXCTL | 244 | 243 | TRD2N_RGMIIRXD2 | PHYLED3_RGMIITXCTL | 244 | 243 | TRD2N_RGMIIRXD2 | PHYLED3_RGMIITXCTL | 244
245 | GND | GPIO141_RGMIIMDC | 246 | 245 | GND | GPIO126_RGMIIMDC | 246 | 245 | GND | GPIO128_RGMIIMDC | 246 | 245 | GND | GPIO127_RGMIIMDC | 246
247 | TRD3N_RGMIIRXD3 | GPIO142_RGMIIMDIO | 248 | 247 | TRD3N_RGMIIRXD3 | GPIO127_RGMIIMDIO | 248 | 247 | TRD3N_RGMIIRXD3 | GPIO129_RGMIIMDIO | 248 | 247 | TRD3N_RGMIIRXD3 | GPIO128_RGMIIMDIO | 248
249 | TRD3P_RGMIITXD3 | GPIO143_RGMIIRXCK | 250 | 249 | TRD3P_RGMIITXD3 | RGMIIRXCK | 250 | 249 | TRD3P_RGMIITXD3 | RGMIIRXCK | 250 | 249 | TRD3P_RGMIITXD3 | GPIO129_RGMIIRXCK | 250
251 | GND | GPIO144_ADC8 | 252 | 251 | GND | GPIO128_ADC8 | 252 | 251 | GND | GPI0_ADC8 | 252 | 251 | GND | GPI0_ADC8 | 252
253 | BMC_RESET# | GPIO146_ADC9 | 254 | 253 | BMC_RESET# | GPIO129_ADC9 | 254 | 253 | BMC_RESET# | GPI1_ADC9 | 254 | 253 | BMC_RESET# | GPI1_ADC9 | 254
255 | GPIO145_ADC11 | GPIO148_ADC10 | 256 | 255 | GPIO131_ADC11 | GPIO130_ADC10 | 256 | 255 | GPI3_ADC11 | GPI2_ADC10 | 256 | 255 | GPI3_ADC11 | GPI2_ADC10 | 256
257 | GPIO147_ADC13 | GPIO150_ADC12 | 258 | 257 | GPIO133_ADC13 | GPIO132_ADC12 | 258 | 257 | GPI5_ADC13 | GPI4_ADC12 | 258 | 257 | GPI5_ADC13 | GPI4_ADC12 | 258
259 | GPIO149_ADC15 | GPIO151_ADC14 | 260 | 259 | GPIO135_ADC15 | GPIO134_ADC14 | 260 | 259 | GPI7_ADC15 | GPI6_ADC14 | 260 | 259 | GPI7_ADC15 | GPI6_ADC14 | 260

## BUV_MiniSAS_HD_Conn
Pin | Signal | Signal on BUV |  | Add link: https://members.snia.org/document/dl/27380&sa=D&source=hangouts&ust=1542432705619000&usg=AFQjCNFGIRf-a7dzi057VbyZEl5fMi4dBg
D9 | GND | Ground Plane |  | See Page 22
D8 | NC | None | This connector on the BUV follows SFF-8643
D7 | NC | None
D6 | GND | Ground Plane
D5 | TX0- | PETXN
D4 | TX0+ | PETXP
D3 | GND | Ground Plane
D2 | SCL | I2C2SCL_GPIO95
D1 | SDA | I2C2SDA_GPIO97
C1 | NC | None
C2 | NC | None
C3 | GND | Ground Plane
C4 | NC | None
C5 | NC | None
C6 | GND | Ground Plane
C7 | NC | None
C8 | NC | None
C9 | GND | Ground Plane
B9 | GND | Ground Plane
B8 | NC | None
B7 | NC | None
B6 | GND | Ground Plane
B5 | RX0- | PERXN
B4 | RX0+ | PERXP
B3 | GND | Ground Plane
B2 | GND | Ground Plane
B1 | PERST# | PERSTN
A1 | REFCLK+ | PEREFCLKP
A2 | REFCLK- | PEREFCLKN
A3 | GND | Ground Plane
A4 | NC | None
A5 | NC | None
A6 | GND | Ground Plane
A7 | NC | None
A8 | NC | None
A9 | GND | Ground Plane
Cables that work? | http://www.ioi.com.tw/products/proddetail.aspx?CatID=102&ProdID=1020151&HostID=2071
https://www.newegg.com/Product/Product.aspx?Item=1XZ-000A-00016
https://www.google.com/url?q=http://www.ioi.com.tw/products/proddetail.aspx?CatID%3D102%26ProdID%3D1020151%26HostID%3D2071&sa=D&source=hangouts&ust=1544223750153000&usg=AFQjCNGoVsr2x1_WcW9VmPdGCPZiJuhcqA
PCIE adapter
https://www.amazon.com/PCIe-SFF-8639-SATA-Power-Adapter/dp/B074VD41Z2