## CTE402-1
Seagate BOM: |  | ASSY,BOARD,PCBA,CTE402-1 | REV DATE: | 31-OCT-2011
DWG: |  |  | REV: | B
Reference numbers | QTY | DESCRIPTION | MANUFACTURER |  | SUPPLIER |  | UNIT | TOTAL
|  |  | MFR NAME | PART NUMBER | SUPPLIER NAME | PART NUMBER | COST | COST
U1 | 1 | COML,IC,REG,UCC381-3,1A,LDO,SO8 | TI | UCC381DP-3 |  |  |  | 0
J1 | 1 | COML,CONNECTOR,RCPT,29PIN,0.05IN CTR,STRADDLE | FCI connect | 10035202-001LF |  |  |  | 0
J2 | 1 | COML,CONNECTOR,HDR,4PIN,3MM MICRO-FIT,SMD,VERT,SOLDER TAB | Molex | 0436500424 |  |  |  | 0
J3 | 1 | CONN,PLUG,20PIN,0.8MM CTR,SMT | Molex | 74440 |  |  |  | 0
X1 | 1 | COML,CONNECTOR,CAGE ASSEMBLY,SOLDER PIN,SFP | Tyco | 1489962-1 |  |  |  | 0
R1 | 1 | RES,FXD,TKF,0603,0 OHM,1 PCT,1/10W | Vishay/Dale | CRCW0603000ZRT1 |  |  |  | 0
R30,R9 | 2 | RES,FXD,TKF,2512,0.2OHM,1 PCT,1W | Vishay/Dale | CRCW2512R200FNEGLR |  |  |  | 0
R3,R4 | 2 | COML,RESISTOR,1206,1OHM, .5W, 1 PCT | Vishay/Dale | CRCW12061R00FKEAHP |  |  |  | 0
R20 | 1 | RES,FXD,TKF,0603,1.1K OHM,1 PCT,1/10W | ROHM | MCR03EZPFX1101 |  |  |  | 0
R21 | 1 | RES,FXD,TKF,0603,2K OHM,1 PCT,1/10W | ROHM | MCR03EZPFX2001 |  |  |  | 0
R5,R6,R7,R10 | 4 | RES,FXD,TKF,0603,10.0K OHM,1 PCT,1/10W | Vishay/Dale | CRCW060310K0FKEA |  |  |  | 0
C1,C2,C3,C4 | 4 | COML,CAPACITOR,.1UF 16V CERAMIC X7R 0603 | Panasonic | ECG, ECJ-1VB1C104K, |  |  |  | 0
C20 | 1 | CAP,CER,10.0UF,0805,X5R,6.3V,10PCT,DC | TDK | C2012X5R0J106KT |  |  |  | 0
C21 | 1 | CAP,CER,10.0UF,1206,X5R,10.0V,10PCT,ROHS,DC | TDK | C3216X5R1A106KT |  |  |  | 0
C22 | 1 | COML,CAPACITOR,TANT,22UF,1 PCT,20V,SM-D | Kemet | T491D226K020AT |  |  |  | 0
CR1 | 1 | LED,SMT,GRN,10.0MA,4.0V,LN1371 | Panasonic | LN1371SGTRP |  |  |  | 0
| 1 | FAB,BOARD,PCB, CTE402-1 | [5 empty] | 0
0