## Action Items
Action Request: | Disposition:
20171018
AR: look at x2 configurations
AR: look in to bifurcation indication (columns E/F), are these really needed? | Bifurcation columns E & F have been removed. For hosts that support/do not support bifurcation, the resulting link with is already deterministic. Assuming that unsupported lanes are disabled. E.g. If a baseboard only supports a 1 x16 connection, a 4 x4 card that is plugged in will result in lanes 4-15 being disabled on the baseboard.
AR: examine lane reversal in pin table and bifurcation implications
AR: rework bifurcation table for PRSNT0/1# for x8 . See updated pin out | Resolved 10/25/2017 - The bifurcation table order has been reworked. Cards that support a max width of x8 (or 2 x8) are listed first. This enables the 1 x8, 2x4 card permuations to be detected using PRSNTB[1:0]#
AR: ask about LED/activity pin definition to Intel author.
AR/question: how do we manage slot ID and reconcile NCSI package ID?
AR/question: can we remove the scan bus and replace with an I/O expander on the SMBus? This enables a couple of extra RFU pins/SLOT ID pins | Resolved 10/26/2017 - Scan bus removed; I/O expander to be added to the SM Bus. I/O pin definitions TBD.

## Interface Pin Requirements
OCP NIC 3.0 - Proposed Pin List
| High Speed IO Pins |  |  |  | Sideband Interfaces |  | Notes
High speed I/O connector capable of PCIe Gen4/Gen5 speeds. Connector 0 mandatory; Connector 1 optional. Up to 4 CPU hosts.
Plus additional GND pair between each differential pair
| Connector A - PCIe Gen4/Gen5 interface 0 (lanes 0-16) |  | Connector B - PCIe Gen4/Gen5 interface 1 (lanes 0-16 or 17-31) |  | NCSI (Connector A only)
| REFCLK0n | PCIe Differential reference clock in - 100MHz | REFCLK0n | PCIe Differential reference clock in - 100MHz | NCSI_RXD0 | NCSI Receive Data 0. Data signals to BMC.
| REFCLK0p | PCIe Differential reference clock in - 100MHz | REFCLK0p | PCIe Differential reference clock in - 100MHz | NCSI_RXD1 | NCSI Receive Data 1. Data signals to BMC.
| REFCLK1n | PCIe Differential reference clock in - 100MHz | REFCLK1n | PCIe Differential reference clock in - 100MHz | NCSI_TXD0 | NCSI Transmit Data 0. Data signals from the BMC.
| REFCLK1p | PCIe Differential reference clock in - 100MHz | REFCLK1p | PCIe Differential reference clock in - 100MHz | NCSI_TXD1 | NCSI Transmit Data 1. Data signals from the BMC.
| REFCLK2n | PCIe Differential reference clock in - 100MHz | REFCLK2n | PCIe Differential reference clock in - 100MHz | NCSI_ARB_IN | NCSI HW Arbitration input
| REFCLK2p | PCIe Differential reference clock in - 100MHz | REFCLK2p | PCIe Differential reference clock in - 100MHz | NCSI_ARB_OUT | NCSI HW Arbitration output
| REFCLK3n | PCIe Differential reference clock in - 100MHz | REFCLK3n | PCIe Differential reference clock in - 100MHz | NCSI_CLK_IN | NCSI Reference clock input. 50Mhz
| REFCLK3p | PCIe Differential reference clock in - 100MHz | REFCLK3p | PCIe Differential reference clock in - 100MHz | NCSI_CLK_DV | NCSI Carrier Sense/Receive Data Valid
| WAKE# | PCIe WAKE#, active low; OR of all EP WAKE# signals | WAKE0# | PCIe WAKE#, active low; OR of all EP WAKE# signals | NCSI_TX_EN | NCSI Transmit Enable
| PERST0# | PCIe RST#, active low | PERST0# | PCIe RST#, active low | SLOTID0 | NCSI PHY ID / Slot IDAssignment 0 | Use the NCSI PHY adder also as a SMB/FRU EEPROM address (SLOT ID)
| PERST1# | PCIe RST#, active low | PERST1# | PCIe RST#, active low | SLOTID1 | NCSI PHY ID / Slot IDAssignment 1
| PERST2# | PCIe RST#, active low | PERST2# | PCIe RST#, active low | Interface total | 11
| PERST3# | PCIe RST#, active low | PERST3# | PCIe RST#, active low
| PRSNT1# | PCIe PRSNT1#; connected to GND on host | PRSNT1# | PCIe PRSNT1#; connected to GND on host | SMBUS
| PRSNT2A# | PCIe PRSNT2A#; supported EP bifurcation modes | PRSNT2A# | PCIe PRSNT2A#; supported EP bifurcation modes | SMB_DAT | SM-Bus data
| PRSNT2B# | PCIe PRSNT2B#; supported EP bifurcation modes | PRSNT2B# | PCIe PRSNT2B#; supported EP bifurcation modes | SMB_CLK | SM-Bus clock
| PRSNT2C# | PCIe PRSNT2C#; supported EP bifurcation modes | PRSNT2C# | PCIe PRSNT2C#; supported EP bifurcation modes | SMB_ALRT# | SM-Bus Alert
| BIF0# | Bifurcation indication 0#; driven by RC to EP | BIF0# | Bifurcation indication 0#; driven by RC to EP | SMB_RSTn | SM-Bus alert
| BIF1# | Bifurcation indication 1#; driven by RC to EP | BIF1# | Bifurcation indication 1#; driven by RC to EP | Interface total | 4
| PET_0_n | PCIe0 Serial Data Root-Complex to End-Point | PET_0_n | PCIe0 Serial Data Root-Complex to End-Point
| PET_0_p | PCIe0 Serial Data Root-Complex to End-Point | PET_0_p | PCIe0 Serial Data Root-Complex to End-Point | THERMAL
| PET_1_n | PCIe0 Serial Data Root-Complex to End-Point | PET_1_n | PCIe0 Serial Data Root-Complex to End-Point | THERM_WARN_N | Thermal warning threshold, active low
| PET_1_p | PCIe0 Serial Data Root-Complex to End-Point | PET_1_p | PCIe0 Serial Data Root-Complex to End-Point | THERM_CRIT_N | Thermal critical threshold, active low
| PET_2_n | PCIe0 Serial Data Root-Complex to End-Point | PET_2_n | PCIe0 Serial Data Root-Complex to End-Point | PWRBRK_N | Thermal shutdown, active low (See PCIe 4.0 CEM spec)
| PET_2_p | PCIe0 Serial Data Root-Complex to End-Point | PET_2_p | PCIe0 Serial Data Root-Complex to End-Point | Interface total | 3
| PET_3_n | PCIe0 Serial Data Root-Complex to End-Point | PET_3_n | PCIe0 Serial Data Root-Complex to End-Point
| PET_3_p | PCIe0 Serial Data Root-Complex to End-Point | PET_3_p | PCIe0 Serial Data Root-Complex to End-Point
| PET_4_n | PCIe0 Serial Data Root-Complex to End-Point | PET_4_n | PCIe0 Serial Data Root-Complex to End-Point | PCIe Bifurcation Control Pin list.
| PET_4_p | PCIe0 Serial Data Root-Complex to End-Point | PET_4_p | PCIe0 Serial Data Root-Complex to End-Point | See the PCIe Bifurcation Encoding Table tab for pin definitions and use cases
| PET_5_n | PCIe0 Serial Data Root-Complex to End-Point | PET_5_n | PCIe0 Serial Data Root-Complex to End-Point | PRSNT1# - connected to PRSTN2[A:C]# via series R on card; connected to GND on host
| PET_5_p | PCIe0 Serial Data Root-Complex to End-Point | PET_5_p | PCIe0 Serial Data Root-Complex to End-Point | PRSNT2[A:C]# are pulled up via 10kOhm resistors to VCC3P3 on host; series R's to PRSNT1# depending on card capabilities.
| PET_6_n | PCIe0 Serial Data Root-Complex to End-Point | PET_6_n | PCIe0 Serial Data Root-Complex to End-Point | PRSNT1# | PCIe PRSNT1#; connected to GND on host
| PET_6_p | PCIe0 Serial Data Root-Complex to End-Point | PET_6_p | PCIe0 Serial Data Root-Complex to End-Point | PRSNT2A# | PCIe PRSNT2A#; supported EP bifurcation modes
| PET_7_n | PCIe0 Serial Data Root-Complex to End-Point | PET_7_n | PCIe0 Serial Data Root-Complex to End-Point | PRSNT2B# | PCIe PRSNT2B#; supported EP bifurcation modes
| PET_7_p | PCIe0 Serial Data Root-Complex to End-Point | PET_7_p | PCIe0 Serial Data Root-Complex to End-Point | PRSNT2C# | PCIe PRSNT2C#; supported EP bifurcation modes
| PET_8_n | PCIe0 Serial Data Root-Complex to End-Point | PET_8_n | PCIe0 Serial Data Root-Complex to End-Point | BIF0# | Bifurcation indication 0#; driven by RC to EP
| PET_8_p | PCIe0 Serial Data Root-Complex to End-Point | PET_8_p | PCIe0 Serial Data Root-Complex to End-Point | BIF1# | Bifurcation indication 1#; driven by RC to EP
| PET_9_n | PCIe0 Serial Data Root-Complex to End-Point | PET_9_n | PCIe0 Serial Data Root-Complex to End-Point | BIF2#/RSVD | Bifurcation indication 2#; driven by RC to EP
| PET_9_p | PCIe0 Serial Data Root-Complex to End-Point | PET_9_p | PCIe0 Serial Data Root-Complex to End-Point | Interface total | 7
| PET_10_n | PCIe0 Serial Data Root-Complex to End-Point | PET_10_n | PCIe0 Serial Data Root-Complex to End-Point
| PET_10_p | PCIe0 Serial Data Root-Complex to End-Point | PET_10_p | PCIe0 Serial Data Root-Complex to End-Point
| PET_11_n | PCIe0 Serial Data Root-Complex to End-Point | PET_11_n | PCIe0 Serial Data Root-Complex to End-Point | Power | Support up to 75W
| PET_11_p | PCIe0 Serial Data Root-Complex to End-Point | PET_11_p | PCIe0 Serial Data Root-Complex to End-Point | +12V/Aux (6 pins, 1.1A/each) | Dedicated power pins per SFF-TA-1002
| PET_12_n | PCIe0 Serial Data Root-Complex to End-Point | PET_12_n | PCIe0 Serial Data Root-Complex to End-Point | +3p3V/aux (1pin, 1.1A) | Dedicated power pin per EDSFF v0.9
| PET_12_p | PCIe0 Serial Data Root-Complex to End-Point | PET_12_p | PCIe0 Serial Data Root-Complex to End-Point | GND (6 pins) | Dedicated ground pins per SFF-TA-1002
| PET_13_n | PCIe0 Serial Data Root-Complex to End-Point | PET_13_n | PCIe0 Serial Data Root-Complex to End-Point | Interface total | 13
| PET_13_p | PCIe0 Serial Data Root-Complex to End-Point | PET_13_p | PCIe0 Serial Data Root-Complex to End-Point
| PET_14_n | PCIe0 Serial Data Root-Complex to End-Point | PET_14_n | PCIe0 Serial Data Root-Complex to End-Point
| PET_14_p | PCIe0 Serial Data Root-Complex to End-Point | PET_14_p | PCIe0 Serial Data Root-Complex to End-Point
| PET_15_n | PCIe0 Serial Data Root-Complex to End-Point | PET_15_n | PCIe0 Serial Data Root-Complex to End-Point
| PET_15_p | PCIe0 Serial Data Root-Complex to End-Point | PET_15_p | PCIe0 Serial Data Root-Complex to End-Point
| PER_0_n | PCIe0 Serial Data End-Point to Root-Complex | PER_0_n | PCIe0 Serial Data End-Point to Root-Complex
| PER_0_p | PCIe0 Serial Data End-Point to Root-Complex | PER_0_p | PCIe0 Serial Data End-Point to Root-Complex
| PER_1_n | PCIe0 Serial Data End-Point to Root-Complex | PER_1_n | PCIe0 Serial Data End-Point to Root-Complex
| PER_1_p | PCIe0 Serial Data End-Point to Root-Complex | PER_1_p | PCIe0 Serial Data End-Point to Root-Complex
| PER_2_n | PCIe0 Serial Data End-Point to Root-Complex | PER_2_n | PCIe0 Serial Data End-Point to Root-Complex
| PER_2_p | PCIe0 Serial Data End-Point to Root-Complex | PER_2_p | PCIe0 Serial Data End-Point to Root-Complex
| PER_3_n | PCIe0 Serial Data End-Point to Root-Complex | PER_3_n | PCIe0 Serial Data End-Point to Root-Complex
| PER_3_p | PCIe0 Serial Data End-Point to Root-Complex | PER_3_p | PCIe0 Serial Data End-Point to Root-Complex
| PER_4_n | PCIe0 Serial Data End-Point to Root-Complex | PER_4_n | PCIe0 Serial Data End-Point to Root-Complex
| PER_4_p | PCIe0 Serial Data End-Point to Root-Complex | PER_4_p | PCIe0 Serial Data End-Point to Root-Complex
| PER_5_n | PCIe0 Serial Data End-Point to Root-Complex | PER_5_n | PCIe0 Serial Data End-Point to Root-Complex | RESERVED, FUTURE USE
| PER_5_p | PCIe0 Serial Data End-Point to Root-Complex | PER_5_p | PCIe0 Serial Data End-Point to Root-Complex | RSVD00 | Reserved future use
| PER_6_n | PCIe0 Serial Data End-Point to Root-Complex | PER_6_n | PCIe0 Serial Data End-Point to Root-Complex | RSVD01 | Reserved future use
| PER_6_p | PCIe0 Serial Data End-Point to Root-Complex | PER_6_p | PCIe0 Serial Data End-Point to Root-Complex | RSVD02 | Reserved future use
| PER_7_n | PCIe0 Serial Data End-Point to Root-Complex | PER_7_n | PCIe0 Serial Data End-Point to Root-Complex | RSVD03 | Reserved future use
| PER_7_p | PCIe0 Serial Data End-Point to Root-Complex | PER_7_p | PCIe0 Serial Data End-Point to Root-Complex
| PER_8_n | PCIe0 Serial Data End-Point to Root-Complex | PER_8_n | PCIe0 Serial Data End-Point to Root-Complex
| PER_8_p | PCIe0 Serial Data End-Point to Root-Complex | PER_8_p | PCIe0 Serial Data End-Point to Root-Complex
| PER_9_n | PCIe0 Serial Data End-Point to Root-Complex | PER_9_n | PCIe0 Serial Data End-Point to Root-Complex
| PER_9_p | PCIe0 Serial Data End-Point to Root-Complex | PER_9_p | PCIe0 Serial Data End-Point to Root-Complex
| PER_10_n | PCIe0 Serial Data End-Point to Root-Complex | PER_10_n | PCIe0 Serial Data End-Point to Root-Complex
| PER_10_p | PCIe0 Serial Data End-Point to Root-Complex | PER_10_p | PCIe0 Serial Data End-Point to Root-Complex
| PER_11_n | PCIe0 Serial Data End-Point to Root-Complex | PER_11_n | PCIe0 Serial Data End-Point to Root-Complex
| PER_11_p | PCIe0 Serial Data End-Point to Root-Complex | PER_11_p | PCIe0 Serial Data End-Point to Root-Complex
| PER_12_n | PCIe0 Serial Data End-Point to Root-Complex | PER_12_n | PCIe0 Serial Data End-Point to Root-Complex
| PER_12_p | PCIe0 Serial Data End-Point to Root-Complex | PER_12_p | PCIe0 Serial Data End-Point to Root-Complex
| PER_13_n | PCIe0 Serial Data End-Point to Root-Complex | PER_13_n | PCIe0 Serial Data End-Point to Root-Complex
| PER_13_p | PCIe0 Serial Data End-Point to Root-Complex | PER_13_p | PCIe0 Serial Data End-Point to Root-Complex
| PER_14_n | PCIe0 Serial Data End-Point to Root-Complex | PER_14_n | PCIe0 Serial Data End-Point to Root-Complex
| PER_14_p | PCIe0 Serial Data End-Point to Root-Complex | PER_14_p | PCIe0 Serial Data End-Point to Root-Complex
| PER_15_n | PCIe0 Serial Data End-Point to Root-Complex | PER_15_n | PCIe0 Serial Data End-Point to Root-Complex
| PER_15_p | PCIe0 Serial Data End-Point to Root-Complex | PER_15_p | PCIe0 Serial Data End-Point to Root-Complex
| Low speed total | 19 | Low speed total | 19
| High speed total | 64 | High speed total | 64
| Diff pair GNDs | 32 | Diff pair GNDs | 32
| Total: | 115 | Total: | 115

## Concept Pinmap
OCP NIC 3.0 Proposed Pinout
Note: Directions are from the BASEBOARD perspective.
|  | CONNECTOR A |  |  |  | CONNECTOR B
|  | PCIe Gen4/Gen5 interface 0 (lanes 0-15) |  |  |  | PCIe Gen4/Gen5 interface 1 (lanes 0-15 or 16-31)
Functions moved to scan chain:
|  | Connector Side B |  | Connector Side A |  | Connector Side B |  | Connector Side A |  |  | SLOTID0
| OCP Mezz 28-Pin Sideband Extension | OCP_B1 | RFU | RFU | OCP_A1 | [5 empty] | SLOTID1
|  | OCP_B2 | RFU | RFU | OCP_A2 | [5 empty] | THERM_WARN#
|  | OCP_B3 | PERST1# | PERST3# | OCP_A3 | [5 empty] | THERM_CRIT#
|  | OCP_B4 | MNG_PRSNT# | RBT_ARB_IN | OCP_A4
|  | OCP_B5 | RFU | RBT_ARB_OUT | OCP_A5
|  | OCP_B6 | RFU | GND | OCP_A6
|  | OCP_B7 | RBT_RXD1 | RBT_TXD1 | OCP_A7
|  | OCP_B8 | RBT_RXD0 | RBT_TXD0 | OCP_A8
|  | OCP_B9 | RBT_CLK_IN | RBT_TX_EN | OCP_A9 |  |  |  |  | EDSFF Specification 0.9 Pinout
|  | OCP_B10 | GND | GND | OCP_A10 | [5 empty] | Note: directions in the EDSFF are from the CARD perspective.
|  | OCP_B11 | REFCLKn1 | REFCLKn3 | OCP_A11 |  |  |  |  | Key: | Input to card (Driven by host)
|  | OCP_B12 | REFCLKp1 | REFCLKp3 | OCP_A12 | [5 empty] | Output to host (Driven by card)
|  | OCP_B13 | GND | GND | OCP_A13 | [5 empty] | I/O pin based on function
|  | OCP_B14 | RBT_CRS_DV | SMALRT# | OCP_A14 | [5 empty] | Defined as a RFU pin, direction agnostic
Mechanical Key
1.1A/pin 79W per conn. | Signal/GND pin utilization similar to SFF-TA-1002 / EDSFF | B1 | +12V/+12V_AUX | GND | A1 | B1 | +12V/+12V_AUX | GND | A1 | B1 | 12V | GND | A1
|  | B2 | +12V/+12V_AUX | GND | A2 | B2 | +12V/+12V_AUX | GND | A2 | B2 | 12V | GND | A2
|  | B3 | +12V/+12V_AUX | GND | A3 | B3 | +12V/+12V_AUX | GND | A3 | B3 | 12V | GND | A3
|  | B4 | +12V/+12V_AUX | GND | A4 | B4 | +12V/+12V_AUX | GND | A4 | B4 | 12V | GND | A4
|  | B5 | +12V/+12V_AUX | GND | A5 | B5 | +12V/+12V_AUX | GND | A5 | B5 | 12V | GND | A5
|  | B6 | +12V/+12V_AUX | GND | A6 | B6 | +12V/+12V_AUX | GND | A6 | B6 | 12V | GND | A6
|  | B7 | WAKE# | SMCLK | A7 | B7 | WAKE# | SMCLK | A7 | B7 | MFG | SMCLK | A7
|  | B8 | PWRBRK# | SMDAT | A8 | B8 | PWRBRK# | SMDAT | A8 | B8 | RFU | SMDAT | A8
|  | B9 | MAIN_PWR_EN | SMRST# | A9 | B9 | MAIN_PWR_EN | SMRST# | A9 | B9 | DualPortEn_n | SMRST# | A9
|  | B10 | PERST0# | NIC_PWR_GOOD | A10 | B10 | PERST0# | NIC_PWR_GOOD | A10 | B10 | PERST0_n | LED_n/Activity | A10
|  | B11 | +3.3V/3.3V_AUX | PERST2# | A11 | B11 | +3.3V/3.3V_AUX | PERST2# | A11 | B11 | 3.3VAux | PERST1_n/CLKREQ_n | A11
|  | B12 | PWRDIS | PRSNTA# | A12 | B12 | PWRDIS | PRSNTA# | A12 | B12 | PWRDIS | PRSNT0_n | A12
|  | B13 | GND | GND | A13 | B13 | GND | GND | A13 | B13 | GND | GND | A13
|  | B14 | REFCLKn0 | REFCLKn2 | A14 | B14 | REFCLKn0 | REFCLKn2 | A14 | B14 | REFCLKn0 | REFCLKn1 | A14
|  | B15 | REFCLKp0 | REFCLKp2 | A15 | B15 | REFCLKp0 | REFCLKp2 | A15 | B15 | REFCLKp0 | REFCLKp1 | A15
|  | B16 | GND | GND | A16 | B16 | GND | GND | A16 | B16 | GND | GND | A16
|  | B17 | PETn0 | PERn0 | A17 | B17 | PETn0 | PERn0 | A17 | B17 | PERn0 | PETn0 | A17
|  | B18 | PETp0 | PERp0 | A18 | B18 | PETp0 | PERp0 | A18 | B18 | PERp0 | PETp0 | A18
|  | B19 | GND | GND | A19 | B19 | GND | GND | A19 | B19 | GND | GND | A19
|  | B20 | PETn1 | PERn1 | A20 | B20 | PETn1 | PERn1 | A20 | B20 | PERn1 | PETn1 | A20
|  | B21 | PETp1 | PERp1 | A21 | B21 | PETp1 | PERp1 | A21 | B21 | PERp1 | PETp1 | A21
|  | B22 | GND | GND | A22 | B22 | GND | GND | A22 | B22 | GND | GND | A22
|  | B23 | PETn2 | PERn2 | A23 | B23 | PETn2 | PERn2 | A23 | B23 | PERn2 | PETn2 | A23
|  | B24 | PETp2 | PERp2 | A24 | B24 | PETp2 | PERp2 | A24 | B24 | PERp2 | PETp2 | A24
|  | B25 | GND | GND | A25 | B25 | GND | GND | A25 | B25 | GND | GND | A25
|  | B26 | PETn3 | PERn3 | A26 | B26 | PETn3 | PERn3 | A26 | B26 | PERn3 | PETn3 | A26
|  | B27 | PETp3 | PERp3 | A27 | B27 | PETp3 | PERp3 | A27 | B27 | PERp3 | PETp3 | A27
|  | B28 | GND | GND | A28 | B28 | GND | GND | A28 | B28 | GND | GND | A28
|  | Mechanical Key |  |  |  | Mechanical Key |  |  |  | KEY |  |  | KEY
|  | B29 | GND | GND | A29 | B29 | GND | GND | A29 | B29 | GND | GND | A29
|  | B30 | PETn4 | PERn4 | A30 | B30 | PETn4 | PERn4 | A30 | B30 | PERn4 | PETn4 | A30
|  | B31 | PETp4 | PERp4 | A31 | B31 | PETp4 | PERp4 | A31 | B31 | PERp4 | PETp4 | A31
|  | B32 | GND | GND | A32 | B32 | GND | GND | A32 | B32 | GND | GND | A32
|  | B33 | PETn5 | PERn5 | A33 | B33 | PETn5 | PERn5 | A33 | B33 | PERn5 | PETn5 | A33
|  | B34 | PETp5 | PERp5 | A34 | B34 | PETp5 | PERp5 | A34 | B34 | PERp5 | PETp5 | A34
|  | B35 | GND | GND | A35 | B35 | GND | GND | A35 | B35 | GND | GND | A35
|  | B36 | PETn6 | PERn6 | A36 | B36 | PETn6 | PERn6 | A36 | B36 | PERn6 | PETn6 | A36
|  | B37 | PETp6 | PERp6 | A37 | B37 | PETp6 | PERp6 | A37 | B37 | PERp6 | PETp6 | A37
|  | B38 | GND | GND | A38 | B38 | GND | GND | A38 | B38 | GND | GND | A38
|  | B39 | PETn7 | PERn7 | A39 | B39 | PETn7 | PERn7 | A39 | B39 | PERn7 | PETn7 | A39
|  | B40 | PETp7 | PERp7 | A40 | B40 | PETp7 | PERp7 | A40 | B40 | PERp7 | PETp7 | A40
|  | B41 | GND | GND | A41 | B41 | GND | GND | A41 | B41 | GND | GND | A41
|  | B42 | PRSNTB0# | PRSNTB1# | A42 | B42 | PRSNTB0# | PRSNTB1# | A42 | B42 | PRSNT1_n | RFU | A42
|  | Mechanical Key |  |  |  | Mechanical Key |  |  |  | KEY |  |  | KEY
|  | B43 | GND | GND | A43 | B43 | GND | GND | A43 | B43 | GND | GND | A43
|  | B44 | PETn8 | PERn8 | A44 | B44 | PETn8 | PERn8 | A44 | B44 | PERn8 | PETn8 | A44
|  | B45 | PETp8 | PERp8 | A45 | B45 | PETp8 | PERp8 | A45 | B45 | PERp8 | PETp8 | A45
|  | B46 | GND | GND | A46 | B46 | GND | GND | A46 | B46 | GND | GND | A46
|  | B47 | PETn9 | PERn9 | A47 | B47 | PETn9 | PERn9 | A47 | B47 | PERn9 | PETn9 | A47
|  | B48 | PETp9 | PERp9 | A48 | B48 | PETp9 | PERp9 | A48 | B48 | PERp9 | PETp9 | A48
|  | B49 | GND | GND | A49 | B49 | GND | GND | A49 | B49 | GND | GND | A49
|  | B50 | PETn10 | PERn10 | A50 | B50 | PETn10 | PERn10 | A50 | B50 | PERn10 | PETn10 | A50
|  | B51 | PETp10 | PERp10 | A51 | B51 | PETp10 | PERp10 | A51 | B51 | PERp10 | PETp10 | A51
|  | B52 | GND | GND | A52 | B52 | GND | GND | A52 | B52 | GND | GND | A52
|  | B53 | PETn11 | PERn11 | A53 | B53 | PETn11 | PERn11 | A53 | B53 | PERn11 | PETn11 | A53
|  | B54 | PETp11 | PERp11 | A54 | B54 | PETp11 | PERp11 | A54 | B54 | PERp11 | PETp11 | A54
|  | B55 | GND | GND | A55 | B55 | GND | GND | A55 | B55 | GND | GND | A55
|  | B56 | PETn12 | PERn12 | A56 | B56 | PETn12 | PERn12 | A56 | B56 | PERn12 | PETn12 | A56
|  | B57 | PETp12 | PERp12 | A57 | B57 | PETp12 | PERp12 | A57 | B57 | PERp12 | PETp12 | A57
|  | B58 | GND | GND | A58 | B58 | GND | GND | A58 | B58 | GND | GND | A58
|  | B59 | PETn13 | PERn13 | A59 | B59 | PETn13 | PERn13 | A59 | B59 | PERn13 | PETn13 | A59
|  | B60 | PETp13 | PERp13 | A60 | B60 | PETp13 | PERp13 | A60 | B60 | PERp13 | PETp13 | A60
|  | B61 | GND | GND | A61 | B61 | GND | GND | A61 | B61 | GND | GND | A61
|  | B62 | PETn14 | PERn14 | A62 | B62 | PETn14 | PERn14 | A62 | B62 | PERn14 | PETn14 | A62
|  | B63 | PETp14 | PERp14 | A63 | B63 | PETp14 | PERp14 | A63 | B63 | PERp14 | PETp14 | A63
|  | B64 | GND | GND | A64 | B64 | GND | GND | A64 | B64 | GND | GND | A64
|  | B65 | PETn15 | PERn15 | A65 | B65 | PETn15 | PERn15 | A65 | B65 | PERn15 | PETn15 | A65
|  | B66 | PETp15 | PERp15 | A66 | B66 | PETp15 | PERp15 | A66 | B66 | PERp15 | PETp15 | A66
|  | B67 | GND | GND | A67 | B67 | GND | GND | A67 | B67 | GND | GND | A67
|  | B68 | RFU | BIF2# | A68 | B68 | RFU | BIF2# | A68 | B68 | RFU | RFU | A68
|  | B69 | PRSNTB3# | BIF1# | A69 | B69 | PRSNTB3# | BIF1# | A69 | B69 | RFU | RFU | A69
|  | B70 | PRSNTB2# | BIF0# | A70 | B70 | PRSNTB2# | BIF0# | A70 | B70 | PRSNT2_n | RFU | A70
Revision Notes:
20171013 - Changed PET*/PER* definition to match PCIE CEM spec, updated pin definitions, removed PCIE refclk2/3 and PERST2/3 from connector B
20171016 - Change signal names to match PCIe CEM definitions
20171018 - Change NCSI name to RBT (RMII Based Transport) prefix, moved MAIN_PWR_EN and PWRDIS to B9/B12; BIF[2:0]# pins moved to bottom; PRSNTB[0:1]# moved to A/B42 to support x8 cards with short connector
20171023 - PERST0/2# are now in the main connector area; PERST1/3# are in the porch area. Same numbering logic applies for the REFCLKs. This allows a sequential PERST/REFCLK numbering when in the 4x4 case. For a 2x8 case, REFCLK/PERST 0/2 are used.
20171026 - Removed Scan bus pins in favor of using GPIO expander on the SMBus

## Bifurcation Encoding Reduced
OCP NIC 3.0 PCIe Lane Bifurcation Decoder
Connector A & B - 16 lane
Card Type | Network Card - Supported PCIe Configurations | System Host Count --> | 1 Host | 2 Hosts | 4 Hosts | 8 Hosts | RSVD
|  | System Support (Potential Permuations) --> | 1 x16, 1 x8, 1 x4 2 x8, 2 x4 4 x4 | 2 x8, 2 x4 | 4 x4 | 8 x2 | RSVD | Signal Name | Card Connection | Host Connection
|  | System Encoding BIF[2:0]# --> | 0b111 | 0b110 | 0b101 | 0b100 | 0b011 to 0b000 | PRSNTA# | Connected to PRSTN2[A:C] through 0-ohm series R. | Connected to GND
| x16 Cards | Add-in-Card Encoding PRSNTB[3:0]# | [5 empty] | PRSNTB[3:0]# | Connected to card edge + series R to PRSNT1# | Connected to I/O hub (Host=Input)
0 | Card Not Present | 0b1111 | - | - | - | - | - | BIF[2:0]# | Connected to network silicon for end point bifurcation control | Connected to I/O hub (Host=Output), or static strapping on host.
1 | 2 x8 (link width degrades to 2 x4) 4 x4 | 0b1110 | 2 x8* | 2 x8 | 4 x4 | - | -
2 | 2 x8 (link width degrades to 2 x4) | 0b1101 | 2 x8* | 2 x8 | 2 x4 (Degraded, Host 0 & 2 only) | - | -
3 | 4 x4 | 0b1100 | 4 x4* | 2 x4 (Degraded, EP 0 and 2 only) | 4 x4 | - | -
4 | 1 x16 (link width degrades to 1 x8, 1 x4) 2 x8 (link degrades to 2 x4) 4 x4 | 0b1011 | 1 x16 | 2 x8 | 4 x4 | - | -
5 | 1 x16 (link width degrades to 1 x8, 1 x4) 2 x8 (link width degrades to 2 x4) | 0b1010 | 1 x16 | 2 x8 | 2 x4 (Degraded, Host 0 & 2 only) | - | -
6 | 1 x16 (link width degrades to 1 x8, 1 x4) | 0b1001 | 1 x16 | 1 x8 (Degraded, Host 0 only) | 1 x4 (Degraded, Host 0 only) | - | -
7-15 | RSVD Encodings for x16 Cards | 0b1000 to 0b0000 | - | - | - | - | -
*Note: For hosts that do not support the requested add-in-card bifurcation, host lanes need to be disabled to prevent an undeterministic result. For example, a host that only supports 1 x16/1 x8/1 x4 with a 2 x8 card plugged in, the host needs to have lanes 8-15 disabled.
Connector A & B - 8 lane
Card Type | Network Card - Supported PCIe Configurations | System Host Count --> | 1 Host | 2 Hosts | 4 Hosts | 8 Hosts | RSVD
|  | System Support (Potential Permuations) --> | 1 x16, 1 x8, 1 x4 2 x8, 2 x4 4 x4 | 2 x8, 2 x4 | 4 x4 | 8 x2 | RSVD
|  | System Encoding BIF[2:0]# --> | 0b111 | 0b110 | 0b101 | 0b100 | 0b011 to 0b000
| x8 (narrow) Cards | Add-in-Card Encoding PRSNTB[3:2]# == 0b11 PRSNTB[1:0]#
0 | Card Not Present | 0b1111 | - | - | - | - | -
1 | 1 x8 (link width degrades to 1 x4) 2 x4 | 0b1110 | 1 x8 | 1 x8 (Degraded, Host 0 only) | 2 x4 (Degraded Host 0 & 1 only) | - | -
2 | 1 x8 (link width degrades to 1 x4) | 0b1101 | 1 x8 | 1 x8 (Degraded, Host 0 only) | 1 x4 (Degraded, Host 0 only) | - | -
3 | 2 x4 | 0b1100 | 2 x4 | 2 x4 | 2 x4 (Degraded Host 0 & 1 only) | - | -
4 - 15 | Encodings not valid for x8 Cards | 0b1000 to 0b0000 | - | - | - | - | -
*Note: For hosts that do not support the requested add-in-card bifurcation, host lanes need to be disabled to prevent an undeterministic result. For example, a host that only supports 1 x8/1 x4 with a 2 x4 card plugged in, the host needs to have lanes 4-7 disabled.
Revision Notes:
20171025 - Added bifurcation table for a x8 wide card. Rearranged encoding for x16 to work with x8 as only the PRSNTB[1:0]# pins are available for x8. Collapsed reserved encodings. Reversed system encoding to start with 0b111 to match NIC encoding order.

## PCIe Bifurcation Encoding Table (hidden)
OCP NIC 3.0 PCIe Lane Bifurcation Decoder |  |  | Large Card 1 - single host (?)
Connector A & B (x16 option)
| Network Card - Supported PCIe Configurations | System Host Count --> (example) | 1 Host with Bifurcation | 1 Host with Bifurcation | 1 Host No Bifurcation | 2 Hosts | 4 Hosts | 8 Hosts | RSVD | RSVD
|  | System Support --> | 1 x16, 1x8, 1x4 2 x8, 2x4 4 x4 | 1 x16, 1x8, 1 x4 2 x8, 2 x4 | 1 x16, 1 x8, 1 x4 | 2 x8, 2 x4 | 4 x4 | 8 x2 | RSVD | RSVD
|  | System Encoding [BIF2#, BIF1#, BIF0#]--> | 0b000 | 0b010 | 0b001 | 0b011 | 0b100 | 0b101 | 0b110 | 0b111
Add-in-Card Encoding [PRSNTB3#, PRSNTB2#, PRSNTB1#, PRSNTB0#]
| Card Not Present | 0b1111 | - | - | - | - | - | - | - | -
| 1 x16 (link width degrades to 1 x8, 1 x4) 2 x8 (link degrades to 2 x4) 4 x4 | 0b1110 | 1 x16 | 1 x16 | 1 x16 | 2 x8 | 4 x4
| 1 x16 (link width degrades to 1 x8, 1 x4) 2 x8 (link width degrades to 2 x4) | 0b1101 | 1 x16 | 1 x16 | 1 x16 | 2 x8 | 2 x4 (Degraded, Host 0 & 1 only)
| 1 x16 (link width degrades to 1 x8, 1 x4) | 0b1100 | 1 x16 | 1 x16 | 1 x16 | 1 x8 (Degraded, Host 0 only) | 1 x4 (Degraded, Host 0 only)
| 2 x8 (link width degrades to 2 x4) 4 x4 | 0b1011 | 2 x8 | 2 x8 | 1 x8 | 2 x8 | 4 x4
| 2 x8 (link width degrades to 2 x4) | 0b1010 | 2 x8 | 2 x8 | 1 x8 | 2 x8 | 2 x4 (Degraded, Host 0 & 1 only)
| 4 x4 | 0b1001 | 4 x4 | 2 x4 | 1 x4 | 2 x4 (Degraded, x4 link only) | 4 x4
| RSVD | 0b1000 | - | - | - | - | -
| RSVD | 0b0111
| RSVD | 0b0110
| RSVD | 0b0101
| RSVD | 0b0100
| RSVD | 0b0011
| RSVD | 0b0010
| RSVD | 0b0001
| RSVD | 0b0000
| Signal Name | Card Connection | Host Connection
| PRSNTA# | Connected to PRSTN2[A:C] through 0-ohm series R. | Connected to GND
| PRSNTB[3:0]# | Connected to card edge + series R to PRSNT1# | Connected to I/O hub (Host=Input)
| BIF[2:0]# | Connected to network silicon for end point bifurcation control | Connected to I/O hub (Host=Output), or static strapping on host.

## EDSFF Pin Map - Draft 0.9
EDSFF v0.9 Pinmap and Signal Direction
EDSFF Specification Pinout
| Key: | Driven by host
Driven by card
I/O pin based on function
| B1 | 12V | GND | A1
| B2 | 12V | GND | A2
| B3 | 12V | GND | A3
| B4 | 12V | GND | A4
| B5 | 12V | GND | A5
| B6 | 12V | GND | A6
| B7 | MFG | SMCLK | A7
| B8 | RFU | SMDAT | A8
| B9 | DualPortEn_n | SMRST# | A9
| B10 | PERST0_n | LED_n/Activity | A10
| B11 | 3.3VAux | PERST1_n/CLKREQ_n | A11
| B12 | PWRDIS | PRSNT0_n | A12
| B13 | GND | GND | A13
| B14 | REFCLKn0 | REFCLKn1 | A14
| B15 | REFCLKp0 | REFCLKp1 | A15
| B16 | GND | GND | A16
| B17 | PERn0 | PETn0 | A17
| B18 | PERp0 | PETp0 | A18
| B19 | GND | GND | A19
| B20 | PERn1 | PETn1 | A20
| B21 | PERp1 | PETp1 | A21
| B22 | GND | GND | A22
| B23 | PERn2 | PETn2 | A23
| B24 | PERp2 | PETp2 | A24
| B25 | GND | GND | A25
| B26 | PERn3 | PETn3 | A26
| B27 | PERp3 | PETp3 | A27
| B28 | GND | GND | A28
| KEY |  |  | KEY
| B29 | GND | GND | A29
| B30 | PERn4 | PETn4 | A30
| B31 | PERp4 | PETp4 | A31
| B32 | GND | GND | A32
| B33 | PERn5 | PETn5 | A33
| B34 | PERp5 | PETp5 | A34
| B35 | GND | GND | A35
| B36 | PERn6 | PETn6 | A36
| B37 | PERp6 | PETp6 | A37
| B38 | GND | GND | A38
| B39 | PERn7 | PETn7 | A39
| B40 | PERp7 | PETp7 | A40
| B41 | GND | GND | A41
| B42 | PRSNT1_n | RFU | A42
| KEY |  |  | KEY
| B43 | GND | GND | A43
| B44 | PERn8 | PETn8 | A44
| B45 | PERp8 | PETp8 | A45
| B46 | GND | GND | A46
| B47 | PERn9 | PETn9 | A47
| B48 | PERp9 | PETp9 | A48
| B49 | GND | GND | A49
| B50 | PERn10 | PETn10 | A50
| B51 | PERp10 | PETp10 | A51
| B52 | GND | GND | A52
| B53 | PERn11 | PETn11 | A53
| B54 | PERp11 | PETp11 | A54
| B55 | GND | GND | A55
| B56 | PERn12 | PETn12 | A56
| B57 | PERp12 | PETp12 | A57
| B58 | GND | GND | A58
| B59 | PERn13 | PETn13 | A59
| B60 | PERp13 | PETp13 | A60
| B61 | GND | GND | A61
| B62 | PERn14 | PETn14 | A62
| B63 | PERp14 | PETp14 | A63
| B64 | GND | GND | A64
| B65 | PERn15 | PETn15 | A65
| B66 | PERp15 | PETp15 | A66
| B67 | GND | GND | A67
| B68 | RFU | RFU | A68
| B69 | RFU | RFU | A69
| B70 | PRSNT2_n | RFU | A70