## Rev History
Rev | Date | Changes
0.1-0.8 |  | Internal release
0.81 | 2018-11-08 | *Changed first column as OCP signal name and change all signals to generic pin names (remove any Mad/Intel specific). *Added Serial port pins and 5 additional TEST pins
0.82 | 2018-11-09 | Change SerDes OCP signal names back to 1 through 7
0.83 | 2018-11-09 | Updated the "LINK_CONFIG[0:3] to LINK_CONFIG[0:4]" as we actually have 5 topology ID bits.
0.84 | 2018-11-20 | *Updated OCP Generic pin names *Added Reserve link bifurcation pins *Added PCIe Link Module capability signal *Added Serial port pins *Added Intel "Test" pins. Need to agreed in test/debug access solution from Module to Motherboard
0.85 | 2018-11-29 | *Updated description of PLINK_CAP pins *Added I/O Direction and OCP Pin description columns *Reordered Misc signals across connector 0 and 1 *Re-named P12V and P12V_M pins to P12V1 and P12V2 *Renamed Vref to PLVIO *Added TEST7, TEST8, TEST9 for Intel test pins *Added RSVD2, RSVD3, RSVD4 *Added On Board Manager Controller status LEDs: Green, Blue, Red *Added QSFP-DD cable management side band signals
0.86 | 2018-12-14 | *Added Test 12, TEST13 and TEST14 *Change TEST 10 to 14 from Connector 0 to Connector 1
0.87 | 2/05/20019 | *Changed QSFP Signals to be LV I/O *Changed QSFP side band signals pins negative logic indication from _N to # *Updated 12V and 48V pin count *Updated SerDes 3 to x16 instead of x20 *Added THERMTRIP# *Removed RLINK_CAP[1:0] *Removed STATUS_LED_GREEN, STATUS_LED_RED, STATUS_LED_BLUE *Added SCALE_DEBUG_EN# *Added DEBUG_PORT_PRSNT# *Renamed RSVD Diff pairs to MNGT_LINKxTp/n *Renamed RSVD2 to MANF_MODE# *Renamed RSVD3 to FW_RECOVERY# *Renamed RSVD4 to TEST_MODE# *Changed Signal direction on SERDES_Rxx and PExx following Mezz Module POV convention *Added column to indicate whether or not each signal is required for the "common accelerator motherboard solution" *Changed PLINK_CAP from Output to Input *Changed PLVIO to PVREF
0.88 | 2019-03-08 | *Added AUX_156M_REFCLKp/n for 156.25MHz auxiliary reference clock in connector 1 *Changed AUX_REFCLKp/n to AUX_100M_REFCLKp/n signal name *Changed SCALE_DEBUG_EN_N to SCALE_DEBUG_EN, changed from logic low to logic high
1 | 2019-07-25 | *Changed SerDes R from 20 bits to 16-bits *Update Vref range to 1.5V to 3.3V *Added PWRRDT#0 and PWRRDT#1 for Intel OAM power reduction *Renamed SerDes R to SerDes 7 *Renamed SerDes 6 to SerDes 4 *Renamed SerDes 4 to SerDes 6 *add "OAM Baseboard implemention Recommendation" on column F. *update Molex conn PN and info
1.1 | 2020-03-10 | *Added column for OAM I/O type *Updated OAM Signal Description *Updated OAM Baseboard Implementation Recommendation *Updated Conn1 RFU pin count

## Pin List
[12 empty] | Stack connector Dimensions |  |  | Per connector |  |  | Per two connector
OCP Compute Accelerator Module Pin list | [9 empty] | Connector family | Part Number | x (mm) | y (mm) | Area (mm2) | Diff Pairs | Single ended | Pin pairs density | Diff Pairs | Single ended
OCP Signal name | Mezz Module Direction POV | I/O Type | OAM Signal Description | Voltage | OAM Baseboard implemention Recommendation | Total Diff Pair | Total SE pins | Conn0 or 1 | Molex | Mirror Mezz | 209311-1115 | 22 | 68 | 1496 | 172 | 0 | 0.11497 | 344 | 0
P48V | Input | Power | 44V-59.5V main voltage for high power applications. Up to 700W when Vin=>44V. Module should be able to operate at 40V to 44V but at lower power.(ex. baseboard can drive PWRBRK# for Vin <44V if supported). | 44V-59.5V | Required for 48V based OAM. System should trigger power brake or power reduction to throttle OAMs when Vin <44v if supported. |  | 16 | Conn0
P12V1 | Input | Power | 12V mandatory module Infrastructure Power. Up to 50W | 12V | Required |  | 5 | Conn0
P12V2 | Input | Power | 12V main voltage for low power applications. Up to 300W. For 12V baseboard/module designs, P12V1 and P12V2 can be shorted together for up to 350W combined power | 12V | Required for P12V based OAM |  | 27 | Conn0
P3V3 | Input | Power | 3.3V Main Power. Up to 5W | 3.3V | Required |  | 2 | Conn0
PVREF | Output | Power | Low voltage output for GPU/ASIC sideband I/O reference on baseboard components. Module should provision minumum 0.5A to be provided to baseboard. Vref can be any value between 1.5V to 3.3V set as per GPU/ASIC sideband I/O voltage. Each OAM supplier will specify the actual Vref. | Vref | Required |  | 2 | Conn0
PETp/n [15:0] | Output | CML | PCIe or equivalent host link Transmit differential pairs. Module Transmit, Host Receive. Note: AC coupling caps must be placed on the baseboard side. |  | Required | 16 |  | Conn0
PERp/n [15:0] | Input | CML | PCIe or equivalent host link Receive differential pairs. Module Receive, Host Transmit. Note: AC coupling caps must be placed on the baseboard side. |  | Required | 16 |  | Conn0
SERDES_1Tp/n [15:0] | Output | CML | SerDes link 1 Transmit differential pairs. AC caps must be placed on Module/die (if required) |  | Required | 16 |  | Conn0
SERDES_1Rp/n [15:0] | Input | CML | SerDes link 1 Receive differential pairs. |  | Required | 16 |  | Conn0
SERDES_2Tp/n [15:0] | Output | CML | SerDes link 2 Transmit differential pairs. AC caps must be placed on Module/die (if required) |  | Required | 16 |  | Conn0
SERDES_2Rp/n [15:0] | Input | CML | SerDes link 2 Receive differential pairs. |  | Required | 16 |  | Conn0
SERDES_3Tp/n[15:0] | Output | CML | SerDes link 3 Transmit differential pairs. AC caps must be placed on Module/die (if required) |  | Required | 16 |  | Conn0
SERDES_3Rp/n [15:0] | Input | CML | SerDes link 3 Receive differential pairs. |  | Required | 16 |  | Conn0
SERDES_4Tp/n[15:0] | Output | CML | SerDes link 4Transmit differential pairs. AC caps must be placed on Module/die (if required) |  | Required | 16 |  | Conn1
SERDES_4Rp/n [15:0] | Input | CML | SerDes link 4 Receive differential pairs. |  | Required | 16 |  | Conn1
SERDES_5Tp/n [15:0] | Output | CML | SerDes link 5 Transmit differential pairs. AC caps must be placed on Module/die (if required) |  | Required | 16 |  | Conn1
SERDES_5Rp/n [15:0] | Input | CML | SerDes link 5 Receive differential pairs. |  | Required | 16 |  | Conn1
SERDES_6Tp/n [15:0] | Output | CML | SerDes link 6 Transmit differential pairs. AC caps must be placed on Module/die (if required) |  | Required | 16 |  | Conn1
SERDES_6Rp/n [15:0] | Input | CML | SerDes link 6 Receive differential pairs. |  | Required | 16 |  | Conn1
SERDES_7Tp/n [15:0] | Output | CML | SerDes Link 7 Transmit differential pairs. Alternate link for secondary PCIe Bus. AC caps must be placed on Module/die (if required) |  | Required | 16 |  | Conn1
SERDES_7Rp/n [15:0] | Input | CML | SerDes Link 7 Receive differential pairs. Alternate link for secondary PCIe Bus. AC caps must be placed on Module/die (if required) |  | Required | 16 |  | Conn1
PE_REFCLKp/n | Input | Diff | PCIe Reference Clock. 100MHz PCIe Gen 5 compliant. |  | Required | 1 |  | Conn0
AUX_100M_REFCLKp/n | Input | Diff | Auxiliary Reference Clock. 100MHz PCIe Gen 5 compliant. |  | Required | 1 |  | Conn1
AUX_156M_REFCLKp/n | Input | Diff | 156.25MHz Auxiliary Reference Clock, +/-50ppm. System integrator may collect jitter requirement from OAM suppliers. |  | Required. Check with OAM product specification for compliance requirement. | 1 |  | Conn1
DWN_REFCLKp/n | Output | Diff | Downstream Reference Clock. Vendor specific. |  | Optional, NC if not used | 1 |  | Conn1
PERST# | Input |  | CEM Compliant PCIe Reset | 3.3V | Required |  | 1 | Conn0
WARMRST# | Input |  | Warm Reset | Vref | NC for standard PCIe based system. Connect to Warmrst# from host for non-PCIe standard. |  | 1 | Conn0
DWN_PERST# | Output | Push-pull | Down device PCIe Reset. Vendor specific. | 3.3V | NC if no down stream from OAM. |  | 1 | Conn1
HOST_PWRGD | Input |  | Host power good. Active high when P48V, P12V1/P12V2, P3V3 voltages are stable and within specifications. This is considered the “Power Enable” signal for the module. | 3.3V | Required |  | 1 | Conn0
MODULE_PWRGD | Output | Push-pull | Module power good. Active high when the module has completed its own power up sequence and is ready for PERST# de-assertion | 3.3V | Required |  | 1 | Conn0
PWRBRK# | Input | Pull-up | Emergency power reduction. CEM Compliant Power Break. 47K PU on module. Supplier to decide pull up reference voltage. | 3.3V | Required |  | 1 | Conn0
PWRRDT#[1:0] | Input | Pull-up | Power Reduction GPIO to instruct Oam to go certain stage to reduce power 11 - default state L0, normal power 10 - L1, 1st level power reduction. 01 - L2, 2nd level power reduction. 00 - L3, max power reduction. Details defined by specific OAM product specification. 47K PU on module. Supplier to decide pull up reference voltage. | 3.3V | Optional |  | 2 | Conn1
THERMTRIP# | Output | OD | Catastrophic thermal event for module components. Active low and latched by the Module logic. Released until baseboard power cycles the module input voltages. 10K PU on module. | 3.3V | Required |  | 1 | Conn1
MODULE_ID[4:0] | Input | Pull-up | Module node identifier (e.g. Module #0, #1,…#n). 47K PU on module. |  | Required. Tied to GND through 1K resistor on baseboard for logic 0, leave open for logic 1 |  | 5 | Conn0
LINK_CONFIG[4:0] | Input | Pull-up | Mezz Module Host Interface/SerDes Link Configuration and topology. See link config table for details. 47K PU on module. |  | Required. Tied to GND through 1K resistor on baseboard for logic 0, leave open for logic 1 |  | 5 | Conn1
PE_BIF[1:0] | Output | Push-pull | x16 Host Interface Bifurcation Configuration. 00 = one x16 PCIe host interface 01 = bifurcation into two x8 PCIe host interfaces 10 = bifurcation into four x4 PCIe host interfaces 11 = reserved Vref based when drive to high. | Vref | Required. Add level shift. |  | 2 | Conn1
PLINK_CAP | Output | Push-pull | "P" Port Module Capability support: '0' = PCIe only support '1' = Alternate protocol supported The host system requests an alternate host link protocol by pulling up LINK_CONFIG[0] and the Module informs the system of protocol support on the "P" link via this pin. If the module only supports PCIe as host, this signal is PD on the module. | Vref | Required. Add level shift. |  | 1 | Conn1
SMBus_D | Bi-directional | OD | I2C/SMBus data. | 3.3V | PU on baseboard and connect to BMC |  | 1 | Conn0
SMBus_CLK | Input |  | SMBus clock | 3.3V | Required. PU on baseboard and connect to BMC |  | 1 | Conn0
SMB_ALERT# | Output | OD | alert indication. | 3.3V | Required. PU on baseboard and connect to BMC |  | 1 | Conn0
I2C_D | Bi-directional | OD | Master I2C/SMBus data . PU on OAM. | Vref | Optional. Add level shift to 3.3V. Connect OAM0 master I2C to baseboard FRU with BMC. Connect to scale out Qdd connector |  | 1 | Conn0
I2C _CLK | Output | OD | Master I2C/SMBus clock. PU on OAM. | Vref | Optional. Add level shift to 3.3V. Connect OAM0 master I2C to baseboard FRU with BMC. Connect to scale out Qdd connector |  | 1 | Conn0
UART_TXD | Output | Push-pull | Serial Port Transmit | 3.3V | Required. Suggest to connect to UART2usb bridge(the bridge usb port connects to BMC usb) |  | 1 | Conn0
UART_RXD | Input |  | Serial Port Receive | 3.3V | Required. Suggest to connect to UART2usb bridge(the bridge usb port connects to BMC usb) |  | 1 | Conn0
JTAG0_TRST | Input |  | Low Voltage ASIC/GPU JTAG Test Reset | Vref | Required. Connected to baseboard CPLD. CPLD should drive it to tri-state before OAM PWROK. |  | 1 | Conn0
JTAG0_TMS | Input |  | Low Voltage ASIC/GPU JTAG Test Mode Select | Vref | Required. Connected to baseboard CPLD. CPLD should drive it to tri-state before OAM PWROK. |  | 1 | Conn0
JTAG0_TCK | Input |  | Low Voltage ASIC/GPU JTAG Test Clock | Vref | Required. Connected to baseboard CPLD. CPLD should drive it to tri-state before OAM PWROK. |  | 1 | Conn0
JTAG0_TDO | Output | Push-pull | Low Voltage ASIC/GPU JTAG Test Output | Vref | Required |  | 1 | Conn0
JTAG0 _TDI | Input |  | Low Voltage ASIC/GPU JTAG Test Input | Vref | Required. Connected to baseboard CPLD. CPLD should drive it to tri-state before OAM PWROK. |  | 1 | Conn0
JTAG1 _TRST | Input |  | High Voltage JTAG Test Reset | 3.3V | Required. Connected to baseboard CPLD. CPLD should drive it to low before OAM PWROK. |  | 1 | Conn1
JTAG1 _TMS | Input |  | High Voltage JTAG Test Mode Select | 3.3V | Optional |  | 1 | Conn1
JTAG1 _TCK | Input |  | High Voltage JTAG Test Clock | 3.3V | Optional |  | 1 | Conn1
JTAG1 _TDO | Output | Push-pull | High Voltage JTAG Test Output | 3.3V | Optional |  | 1 | Conn1
JTAG1 _TDI | Input |  | High Voltage JTAG Test Input | 3.3V | Optional |  | 1 | Conn1
CONN1_INITMODE | Output | Push-pull | QSFP-DD Connector 1 Module Initialization mode | Vref | add level shift and connect to QSFP-DD conn if any expansion |  | 1 | Conn1
CONN1_INT# | Input |  | QSFP-DD Connector 1 Module Interrupt | Vref | add level shift and connect to QSFP-DD conn if any expansion |  | 1 | Conn1
CONN1_MODPRS# | Input |  | QSFP-DD Connector 1 Module Present | Vref | add level shift and connect to QSFP-DD conn if any expansion |  | 1 | Conn1
CONN1_MODSEL# | Output | Push-pull | QSFP-DD Connector 1 Module Select | Vref | add level shift and connect to QSFP-DD conn if any expansion |  | 1 | Conn1
CONN1_RESET# | Output | Push-pull | QSFP-DD Connector 1 Module Reset | Vref | add level shift and connect to QSFP-DD conn if any expansion |  | 1 | Conn1
CONN1_GREEN_LED | Output | Push-pull | QSFP-DD Connector 1 GREEN STATUS LED | Vref | add level shift and connect to QSFP-DD conn if any expansion. NC if not used. |  | 1 | Conn1
CONN1_YELLOW_LED | Output | Push-pull | QSFP-DD Connector 1 YELLOW STATUS LED | Vref | add level shift and connect to QSFP-DD conn if any expansion. NC if not used. |  | 1 | Conn1
CONN2_INITMODE | Output | Push-pull | QSFP-DD Connector 2 Module Initialization mode | Vref | add level shift and connect to QSFP-DD conn if any expansion |  | 1 | Conn1
CONN2_INT# | Input |  | QSFP-DD Connector 2 Module Interrupt | Vref | add level shift and connect to QSFP-DD conn if any expansion |  | 1 | Conn1
CONN2_MODPRS# | Input |  | QSFP-DD Connector 2 Module Present | Vref | add level shift and connect to QSFP-DD conn if any expansion |  | 1 | Conn1
CONN2_MODSEL# | Output | Push-pull | QSFP-DD Connector 2 Module Select | Vref | add level shift and connect to QSFP-DD conn if any expansion |  | 1 | Conn1
CONN2_RESET# | Output | Push-pull | QSFP-DD Connector 2 Module Reset | Vref | add level shift and connect to QSFP-DD conn if any expansion |  | 1 | Conn1
CONN2_GREEN_LED | Output | Push-pull | QSFP-DD Connector 2 GREEN STATUS LED | Vref | add level shift and connect to QSFP-DD conn if any expansion. NC if not used. |  | 1 | Conn1
CONN2_YELLOW_LED | Output | Push-pull | QSFP-DD Connector 2 YELLOW STATUS LED | Vref | add level shift and connect to QSFP-DD conn if any expansion. NC if not used. |  | 1 | Conn1
PRSNT0# | Output | Pull-down | Module present pin connector 0. 1K PD on module. |  | 47K PU on baseboard. |  | 1 | Conn0
PRSNT1# | Output | Pull-down | Module present pin connector 1. 1K PD on module. |  | 47K PU on baseboard. |  | 1 | Conn1
SCALE_DEBUG_EN | Output | Push-pull | At-scale debug enable on the module. Isolates any baseboard JTAG debug path when logic High | 3.3V | Required |  | 1 | Conn1
DEBUG_PORT_PRSNT# | Input |  | Presence signal for debug port in baseboard. Notifies logic in the module the debug access is being used by the baseboard debug connector. Debug port on baseboard present when logic low. | 3.3v | 10K PU on baseboard. |  | 1 | Conn1
MNGMT_LINK0Tp/n | Output | CML | Vendor specific module to module management link port 0 transmit. Required for some OAMs. Check with OAM supplier. |  | Optional. Check with OAM supplier. | 1 |  | Conn1
MNGMT_LINK0Rp/n | Input | CML | Vendor specific module to module management link port 0 receive. Required for some OAMs. Check with OAM supplier. |  | Optional. Check with OAM supplier. | 1 |  | Conn1
MNGMT_LINK1Tp/n | Output | CML | Vendor specific module to module management link port 1 transmit. Required for some OAMs. Check with OAM supplier. |  | Optional. Check with OAM supplier. | 1 |  | Conn1
MNGMT_LINK1Rp/n | Input | CML | Vendor specific module to module management link port 1 receive. Required for some OAMs. Check with OAM supplier. |  | Optional. Check with OAM supplier. | 1 |  | Conn1
TEST0 | Input |  |  | Vref | Demux all 8 OAMs' test pin. Connected to baseboard CPLD. CPLD should drive it to tri-state before OAM PWROK. |  | 1 | Conn0
TEST1 | Input |  |  | Vref | Demux all 8 OAMs' test pin. Connected to baseboard CPLD. CPLD should drive it to tri-state before OAM PWROK. |  | 1 | Conn0
TEST2 | Input |  |  | Vref | Demux all 8 OAMs' test pin. Connected to baseboard CPLD. CPLD should drive it to tri-state before OAM PWROK. |  | 1 | Conn0
TEST3 | Input |  |  | Vref | Demux all 8 OAMs' test pin. Connected to baseboard CPLD. CPLD should drive it to tri-state before OAM PWROK. |  | 1 | Conn0
TEST4 | Input |  |  | Vref | Demux all 8 OAMs' test pin. Connected to baseboard CPLD. CPLD should drive it to tri-state before OAM PWROK. |  | 1 | Conn0
TEST5 | I/O | Push-pull |  | Vref | Demux all 8 OAMs' test pin. Connected to baseboard CPLD. CPLD should drive it to tri-state before OAM PWROK. |  | 1 | Conn0
TEST6 | I/O | Push-pull |  | Vref | Demux all 8 OAMs' test pin. Connected to baseboard CPLD. CPLD should drive it to tri-state before OAM PWROK. |  | 1 | Conn0
TEST7 | I/O | Push-pull |  | Vref | Demux all 8 OAMs' test pin. |  | 1 | Conn0
TEST8 | I/O | Push-pull |  | Vref | Demux all 8 OAMs' test pin. Connected to baseboard CPLD. CPLD should drive it to tri-state before OAM PWROK. |  | 1 | Conn0
TEST9 | I/O | Push-pull |  | Vref | Demux all 8 OAMs' test pin. Connected to baseboard CPLD. CPLD should drive it to tri-state before OAM PWROK. |  | 1 | Conn0
TEST10 | I/O | Push-pull |  | Vref | Demux all 8 OAMs' test pin. Connected to baseboard CPLD. CPLD should drive it to tri-state before OAM PWROK. |  | 1 | Conn1
TEST11 | I/O | Push-pull |  | Vref | Demux all 8 OAMs' test pin. |  | 1 | Conn1
TEST12 | I/O | Push-pull |  | Vref | Demux all 8 OAMs' test pin. Connected to baseboard CPLD. CPLD should drive it to tri-state before OAM PWROK. |  | 1 | Conn1
TEST13 | I/O | Push-pull |  | Vref | Demux all 8 OAMs' test pin. Connected to baseboard CPLD. CPLD should drive it to tri-state before OAM PWROK. |  | 1 | Conn1
TEST14 | I/O | Push-pull |  | Vref | Demux all 8 OAMs' test pin. Connected to baseboard CPLD. CPLD should drive it to tri-state before OAM PWROK. |  | 1 | Conn1
MANF_MODE# | Input |  | Manufacturing Mode 1: Normal operation 0: Module enter into manufacturing mode | 3.3V | Optional. Tie all OAMs MANF_MODE# together and connect to CPLD. CPLD should drive it to tri-state before OAM PWROK. |  | 1 | Conn0
FW_RECOVERY# | Input |  | On board manageability boot recovery mode 1: Normal operation 0: Firmware Recovery boot mode | 3.3V | Optional. Tie all FW_recovery# together and connect to to CPLD. CPLD should drive it to tri-state before OAM PWROK. |  | 1 | Conn0
TEST_MODE# | Input |  | Compliance Test Mode 1: Normal operation 0: ASIC/GPU enter into electrical compliance mode | Vref | Optional. Tie all Test_mode# together and connect to CPLD. CPLD should drive it to tri-state before OAM PWROK. |  | 1 | Conn0
RFU |  |  | Reserved for future use |  |  |  | 4 | Conn0
RFU |  |  | Reserved for future use |  |  |  | 35 | Conn1
Sub Total | [5 empty] | 264 | 166
Total pin locations | [5 empty] | 694
PCIe Host Interface
Mezzanine
Connector 1
Mezzanine
Connector 0