## OCP NIC 3.0 MC MAC Provisioning
Note: excel has a hex2dec and dec2hex limit of 10 characters. Characters 11 and 12 are static in this calculator … fix later.
New MC MAC Address Provisioning Algorithm 6/14/2019
| Variables | Value | Comments
| num_ports | 1 | Number of Ports on the OCP NIC 3.0 card
| max_parts | 1 | Maximum number of partitions on a port per host
| num_hosts | 2 | Number of hosts supported by the NIC
| first_addr | DEADBEEF0000 | The MAC address of the first host for the first partition on the first port
Formulae
host_addr[i] = first_addr + i*num_ports*max_parts
bmc_addr[i] = first_addr + num_ports*max_parts*num_hosts + i*num_ports
Assumptions
1. The number of BMCs or virtual BMCs is the same as the number of hosts (1:1 relationship between each host and the BMC).
2. The maximum number of partitions on each port is the same.
| ith Host # | Value | Comments | Sanity check
0 | host_addr[0] | DEADBEEF0000 | base MAC address of ith host (0 ≤ i ≤ num_hosts-1) | DEADBEEF0000
0 | bmc_addr[0] | DEADBEEF0002 | base MAC address of ith BMC (0 ≤ i ≤ num_hosts-1) | DEADBEEF0002
1 | host_addr[1] | DEADBEEF0001 |  | DEADBEEF0001
1 | bmc_addr[1] | DEADBEEF0003 |  | DEADBEEF0003
2 | host_addr[2] | Not applicable |  | Not applicable
2 | bmc_addr[2] | Not applicable |  | Not applicable
3 | host_addr[3] | Not applicable |  | Not applicable
3 | bmc_addr[3] | Not applicable |  | Not applicable
4 | host_addr[4] | Not applicable |  | Not applicable
4 | bmc_addr[4] | Not applicable |  | Not applicable
5 | host_addr[5] | Not applicable |  | Not applicable
5 | bmc_addr[5] | Not applicable |  | Not applicable
6 | host_addr[6] | Not applicable |  | Not applicable
6 | bmc_addr[6] | Not applicable |  | Not applicable
7 | host_addr[7] | Not applicable |  | Not applicable
7 | bmc_addr[7] | Not applicable |  | Not applicable
Note on C10: Ng, Thomas1: Enter as 12 characters with no byte separators such as ":" or "-" Example: DEADBEEF0000