## Interface Pin Requirements (hidden)
OCP NIC 3.0 - Proposed Pin List
| High Speed IO Pins |  |  |  | Sideband Interfaces |  | Notes
High speed I/O connector capable of PCIe Gen4/Gen5 speeds. Connector 0 mandatory; Connector 1 optional. Up to 4 CPU hosts.
Plus additional GND pair between each differential pair
| Connector A - PCIe Gen4/Gen5 interface 0 (lanes 0-16) |  | Connector B - PCIe Gen4/Gen5 interface 1 (lanes 0-16 or 17-31) |  | NCSI (Connector A only)
| REFCLK0n | PCIe Differential reference clock in - 100MHz | REFCLK0n | PCIe Differential reference clock in - 100MHz | NCSI_RXD0 | NCSI Receive Data 0. Data signals to BMC.
| REFCLK0p | PCIe Differential reference clock in - 100MHz | REFCLK0p | PCIe Differential reference clock in - 100MHz | NCSI_RXD1 | NCSI Receive Data 1. Data signals to BMC.
| REFCLK1n | PCIe Differential reference clock in - 100MHz | REFCLK1n | PCIe Differential reference clock in - 100MHz | NCSI_TXD0 | NCSI Transmit Data 0. Data signals from the BMC.
| REFCLK1p | PCIe Differential reference clock in - 100MHz | REFCLK1p | PCIe Differential reference clock in - 100MHz | NCSI_TXD1 | NCSI Transmit Data 1. Data signals from the BMC.
| REFCLK2n | PCIe Differential reference clock in - 100MHz | REFCLK2n | PCIe Differential reference clock in - 100MHz | NCSI_ARB_IN | NCSI HW Arbitration input
| REFCLK2p | PCIe Differential reference clock in - 100MHz | REFCLK2p | PCIe Differential reference clock in - 100MHz | NCSI_ARB_OUT | NCSI HW Arbitration output
| REFCLK3n | PCIe Differential reference clock in - 100MHz | REFCLK3n | PCIe Differential reference clock in - 100MHz | NCSI_CLK_IN | NCSI Reference clock input. 50Mhz
| REFCLK3p | PCIe Differential reference clock in - 100MHz | REFCLK3p | PCIe Differential reference clock in - 100MHz | NCSI_CLK_DV | NCSI Carrier Sense/Receive Data Valid
| WAKE# | PCIe WAKE#, active low; OR of all EP WAKE# signals | WAKE0# | PCIe WAKE#, active low; OR of all EP WAKE# signals | NCSI_TX_EN | NCSI Transmit Enable
| PERST0# | PCIe RST#, active low | PERST0# | PCIe RST#, active low | SLOTID0 | NCSI PHY ID / Slot IDAssignment 0 | Use the NCSI PHY adder also as a SMB/FRU EEPROM address (SLOT ID)
| PERST1# | PCIe RST#, active low | PERST1# | PCIe RST#, active low | SLOTID1 | NCSI PHY ID / Slot IDAssignment 1
| PERST2# | PCIe RST#, active low | PERST2# | PCIe RST#, active low | Interface total | 11
| PERST3# | PCIe RST#, active low | PERST3# | PCIe RST#, active low
| PRSNT1# | PCIe PRSNT1#; connected to GND on host | PRSNT1# | PCIe PRSNT1#; connected to GND on host | SMBUS
| PRSNT2A# | PCIe PRSNT2A#; supported EP bifurcation modes | PRSNT2A# | PCIe PRSNT2A#; supported EP bifurcation modes | SMB_DAT | SM-Bus data
| PRSNT2B# | PCIe PRSNT2B#; supported EP bifurcation modes | PRSNT2B# | PCIe PRSNT2B#; supported EP bifurcation modes | SMB_CLK | SM-Bus clock
| PRSNT2C# | PCIe PRSNT2C#; supported EP bifurcation modes | PRSNT2C# | PCIe PRSNT2C#; supported EP bifurcation modes | SMB_ALRT# | SM-Bus Alert
| BIF0# | Bifurcation indication 0#; driven by RC to EP | BIF0# | Bifurcation indication 0#; driven by RC to EP | SMB_RSTn | SM-Bus alert
| BIF1# | Bifurcation indication 1#; driven by RC to EP | BIF1# | Bifurcation indication 1#; driven by RC to EP | Interface total | 4
| PET_0_n | PCIe0 Serial Data Root-Complex to End-Point | PET_0_n | PCIe0 Serial Data Root-Complex to End-Point
| PET_0_p | PCIe0 Serial Data Root-Complex to End-Point | PET_0_p | PCIe0 Serial Data Root-Complex to End-Point | THERMAL
| PET_1_n | PCIe0 Serial Data Root-Complex to End-Point | PET_1_n | PCIe0 Serial Data Root-Complex to End-Point | THERM_WARN_N | Thermal warning threshold, active low
| PET_1_p | PCIe0 Serial Data Root-Complex to End-Point | PET_1_p | PCIe0 Serial Data Root-Complex to End-Point | THERM_CRIT_N | Thermal critical threshold, active low
| PET_2_n | PCIe0 Serial Data Root-Complex to End-Point | PET_2_n | PCIe0 Serial Data Root-Complex to End-Point | PWRBRK_N | Thermal shutdown, active low (See PCIe 4.0 CEM spec)
| PET_2_p | PCIe0 Serial Data Root-Complex to End-Point | PET_2_p | PCIe0 Serial Data Root-Complex to End-Point | Interface total | 3
| PET_3_n | PCIe0 Serial Data Root-Complex to End-Point | PET_3_n | PCIe0 Serial Data Root-Complex to End-Point
| PET_3_p | PCIe0 Serial Data Root-Complex to End-Point | PET_3_p | PCIe0 Serial Data Root-Complex to End-Point
| PET_4_n | PCIe0 Serial Data Root-Complex to End-Point | PET_4_n | PCIe0 Serial Data Root-Complex to End-Point | PCIe Bifurcation Control Pin list.
| PET_4_p | PCIe0 Serial Data Root-Complex to End-Point | PET_4_p | PCIe0 Serial Data Root-Complex to End-Point | See the PCIe Bifurcation Encoding Table tab for pin definitions and use cases
| PET_5_n | PCIe0 Serial Data Root-Complex to End-Point | PET_5_n | PCIe0 Serial Data Root-Complex to End-Point | PRSNT1# - connected to PRSTN2[A:C]# via series R on card; connected to GND on host
| PET_5_p | PCIe0 Serial Data Root-Complex to End-Point | PET_5_p | PCIe0 Serial Data Root-Complex to End-Point | PRSNT2[A:C]# are pulled up via 10kOhm resistors to VCC3P3 on host; series R's to PRSNT1# depending on card capabilities.
| PET_6_n | PCIe0 Serial Data Root-Complex to End-Point | PET_6_n | PCIe0 Serial Data Root-Complex to End-Point | PRSNT1# | PCIe PRSNT1#; connected to GND on host
| PET_6_p | PCIe0 Serial Data Root-Complex to End-Point | PET_6_p | PCIe0 Serial Data Root-Complex to End-Point | PRSNT2A# | PCIe PRSNT2A#; supported EP bifurcation modes
| PET_7_n | PCIe0 Serial Data Root-Complex to End-Point | PET_7_n | PCIe0 Serial Data Root-Complex to End-Point | PRSNT2B# | PCIe PRSNT2B#; supported EP bifurcation modes
| PET_7_p | PCIe0 Serial Data Root-Complex to End-Point | PET_7_p | PCIe0 Serial Data Root-Complex to End-Point | PRSNT2C# | PCIe PRSNT2C#; supported EP bifurcation modes
| PET_8_n | PCIe0 Serial Data Root-Complex to End-Point | PET_8_n | PCIe0 Serial Data Root-Complex to End-Point | BIF0# | Bifurcation indication 0#; driven by RC to EP
| PET_8_p | PCIe0 Serial Data Root-Complex to End-Point | PET_8_p | PCIe0 Serial Data Root-Complex to End-Point | BIF1# | Bifurcation indication 1#; driven by RC to EP
| PET_9_n | PCIe0 Serial Data Root-Complex to End-Point | PET_9_n | PCIe0 Serial Data Root-Complex to End-Point | BIF2#/RSVD | Bifurcation indication 2#; driven by RC to EP
| PET_9_p | PCIe0 Serial Data Root-Complex to End-Point | PET_9_p | PCIe0 Serial Data Root-Complex to End-Point | Interface total | 7
| PET_10_n | PCIe0 Serial Data Root-Complex to End-Point | PET_10_n | PCIe0 Serial Data Root-Complex to End-Point
| PET_10_p | PCIe0 Serial Data Root-Complex to End-Point | PET_10_p | PCIe0 Serial Data Root-Complex to End-Point
| PET_11_n | PCIe0 Serial Data Root-Complex to End-Point | PET_11_n | PCIe0 Serial Data Root-Complex to End-Point | Power | Support up to 75W
| PET_11_p | PCIe0 Serial Data Root-Complex to End-Point | PET_11_p | PCIe0 Serial Data Root-Complex to End-Point | +12V/Aux (6 pins, 1.1A/each) | Dedicated power pins per SFF-TA-1002
| PET_12_n | PCIe0 Serial Data Root-Complex to End-Point | PET_12_n | PCIe0 Serial Data Root-Complex to End-Point | +3p3V/aux (1pin, 1.1A) | Dedicated power pin per EDSFF v0.9
| PET_12_p | PCIe0 Serial Data Root-Complex to End-Point | PET_12_p | PCIe0 Serial Data Root-Complex to End-Point | GND (6 pins) | Dedicated ground pins per SFF-TA-1002
| PET_13_n | PCIe0 Serial Data Root-Complex to End-Point | PET_13_n | PCIe0 Serial Data Root-Complex to End-Point | Interface total | 13
| PET_13_p | PCIe0 Serial Data Root-Complex to End-Point | PET_13_p | PCIe0 Serial Data Root-Complex to End-Point
| PET_14_n | PCIe0 Serial Data Root-Complex to End-Point | PET_14_n | PCIe0 Serial Data Root-Complex to End-Point
| PET_14_p | PCIe0 Serial Data Root-Complex to End-Point | PET_14_p | PCIe0 Serial Data Root-Complex to End-Point
| PET_15_n | PCIe0 Serial Data Root-Complex to End-Point | PET_15_n | PCIe0 Serial Data Root-Complex to End-Point
| PET_15_p | PCIe0 Serial Data Root-Complex to End-Point | PET_15_p | PCIe0 Serial Data Root-Complex to End-Point
| PER_0_n | PCIe0 Serial Data End-Point to Root-Complex | PER_0_n | PCIe0 Serial Data End-Point to Root-Complex
| PER_0_p | PCIe0 Serial Data End-Point to Root-Complex | PER_0_p | PCIe0 Serial Data End-Point to Root-Complex
| PER_1_n | PCIe0 Serial Data End-Point to Root-Complex | PER_1_n | PCIe0 Serial Data End-Point to Root-Complex
| PER_1_p | PCIe0 Serial Data End-Point to Root-Complex | PER_1_p | PCIe0 Serial Data End-Point to Root-Complex
| PER_2_n | PCIe0 Serial Data End-Point to Root-Complex | PER_2_n | PCIe0 Serial Data End-Point to Root-Complex
| PER_2_p | PCIe0 Serial Data End-Point to Root-Complex | PER_2_p | PCIe0 Serial Data End-Point to Root-Complex
| PER_3_n | PCIe0 Serial Data End-Point to Root-Complex | PER_3_n | PCIe0 Serial Data End-Point to Root-Complex
| PER_3_p | PCIe0 Serial Data End-Point to Root-Complex | PER_3_p | PCIe0 Serial Data End-Point to Root-Complex
| PER_4_n | PCIe0 Serial Data End-Point to Root-Complex | PER_4_n | PCIe0 Serial Data End-Point to Root-Complex
| PER_4_p | PCIe0 Serial Data End-Point to Root-Complex | PER_4_p | PCIe0 Serial Data End-Point to Root-Complex
| PER_5_n | PCIe0 Serial Data End-Point to Root-Complex | PER_5_n | PCIe0 Serial Data End-Point to Root-Complex | RESERVED, FUTURE USE
| PER_5_p | PCIe0 Serial Data End-Point to Root-Complex | PER_5_p | PCIe0 Serial Data End-Point to Root-Complex | RSVD00 | Reserved future use
| PER_6_n | PCIe0 Serial Data End-Point to Root-Complex | PER_6_n | PCIe0 Serial Data End-Point to Root-Complex | RSVD01 | Reserved future use
| PER_6_p | PCIe0 Serial Data End-Point to Root-Complex | PER_6_p | PCIe0 Serial Data End-Point to Root-Complex | RSVD02 | Reserved future use
| PER_7_n | PCIe0 Serial Data End-Point to Root-Complex | PER_7_n | PCIe0 Serial Data End-Point to Root-Complex | RSVD03 | Reserved future use
| PER_7_p | PCIe0 Serial Data End-Point to Root-Complex | PER_7_p | PCIe0 Serial Data End-Point to Root-Complex
| PER_8_n | PCIe0 Serial Data End-Point to Root-Complex | PER_8_n | PCIe0 Serial Data End-Point to Root-Complex
| PER_8_p | PCIe0 Serial Data End-Point to Root-Complex | PER_8_p | PCIe0 Serial Data End-Point to Root-Complex
| PER_9_n | PCIe0 Serial Data End-Point to Root-Complex | PER_9_n | PCIe0 Serial Data End-Point to Root-Complex
| PER_9_p | PCIe0 Serial Data End-Point to Root-Complex | PER_9_p | PCIe0 Serial Data End-Point to Root-Complex
| PER_10_n | PCIe0 Serial Data End-Point to Root-Complex | PER_10_n | PCIe0 Serial Data End-Point to Root-Complex
| PER_10_p | PCIe0 Serial Data End-Point to Root-Complex | PER_10_p | PCIe0 Serial Data End-Point to Root-Complex
| PER_11_n | PCIe0 Serial Data End-Point to Root-Complex | PER_11_n | PCIe0 Serial Data End-Point to Root-Complex
| PER_11_p | PCIe0 Serial Data End-Point to Root-Complex | PER_11_p | PCIe0 Serial Data End-Point to Root-Complex
| PER_12_n | PCIe0 Serial Data End-Point to Root-Complex | PER_12_n | PCIe0 Serial Data End-Point to Root-Complex
| PER_12_p | PCIe0 Serial Data End-Point to Root-Complex | PER_12_p | PCIe0 Serial Data End-Point to Root-Complex
| PER_13_n | PCIe0 Serial Data End-Point to Root-Complex | PER_13_n | PCIe0 Serial Data End-Point to Root-Complex
| PER_13_p | PCIe0 Serial Data End-Point to Root-Complex | PER_13_p | PCIe0 Serial Data End-Point to Root-Complex
| PER_14_n | PCIe0 Serial Data End-Point to Root-Complex | PER_14_n | PCIe0 Serial Data End-Point to Root-Complex
| PER_14_p | PCIe0 Serial Data End-Point to Root-Complex | PER_14_p | PCIe0 Serial Data End-Point to Root-Complex
| PER_15_n | PCIe0 Serial Data End-Point to Root-Complex | PER_15_n | PCIe0 Serial Data End-Point to Root-Complex
| PER_15_p | PCIe0 Serial Data End-Point to Root-Complex | PER_15_p | PCIe0 Serial Data End-Point to Root-Complex
| Low speed total | 19 | Low speed total | 19
| High speed total | 64 | High speed total | 64
| Diff pair GNDs | 32 | Diff pair GNDs | 32
| Total: | 115 | Total: | 115

## OCP NIC 3.0 Pinmap 0v81
OCP NIC 3.0 Pinout 0v81
Note: Directions are from the BASEBOARD perspective.
Primary Connector
|  | PCIe Gen4/Gen5 interface 0 (lanes 0-15) | [5 empty] | Sheet change history
|  | Side B |  | Side A |  |  |  | 2018-04-10 | TN |  | Add SLOT_ID1 to position A70.
| OCP Mezz 28-Pin Sideband Extension | OCP_B1 | NIC_PWR_GOOD | PERST2# | OCP_A1 | Primary Connector x16 (168-pin with OCP bay) | Primary Connector x8 (112-pin with OCP bay) - For x8 for PCIe lane implementations | 2018-05-01 | TN |  | Revert SLOT_ID1 at position A70 to RFU4, N/C. SLOT_ID1 function I now in the DATA_OUT scan chain.
|  | OCP_B2 | MAIN_PWR_EN | PERST3# | OCP_A2 |  |  | 2018-05-15 | TN |  | Add UART TX/RX to the primary and secondary connector for SmartNIC/CPU board use cases.
|  | OCP_B3 | LD# | WAKE_N | OCP_A3 |  |  | 2018-06-06 | TN |  | Remove UART connections for further discussion and RFU pin usage; moved PWRBRK to A70; SLOT_ID1 is now OCP_A6.
|  | OCP_B4 | DATA_IN | RBT_ARB_IN | OCP_A4 |  |  | 2018-07-05 | TN | 0v81 | Add USB 2.0 for Primary Connector; Add UART TX/RX for Secondary Connector. Pinout locked for 0v81 release
|  | OCP_B5 | DATA_OUT | RBT_ARB_OUT | OCP_A5
|  | OCP_B6 | CLK | SLOT_ID1 | OCP_A6
|  | OCP_B7 | SLOT_ID0 | RBT_TX_EN | OCP_A7
|  | OCP_B8 | RBT_RXD1 | RBT_TXD1 | OCP_A8
|  | OCP_B9 | RBT_RXD0 | RBT_TXD0 | OCP_A9
|  | OCP_B10 | GND | GND | OCP_A10
|  | OCP_B11 | REFCLKn2 | REFCLKn3 | OCP_A11
|  | OCP_B12 | REFCLKp2 | REFCLKp3 | OCP_A12
|  | OCP_B13 | GND | GND | OCP_A13
|  | OCP_B14 | RBT_CRS_DV | RBT_CLK_IN | OCP_A14
Mechanical Key
1.1A/pin 79W per conn. | Signal/GND pin utilization similar to SFF-TA-1002 / EDSFF | B1 | +12V_EDGE | GND | A1
|  | B2 | +12V_EDGE | GND | A2
|  | B3 | +12V_EDGE | GND | A3
|  | B4 | +12V_EDGE | GND | A4
|  | B5 | +12V_EDGE | GND | A5
|  | B6 | +12V_EDGE | GND | A6
|  | B7 | BIF0# | SMCLK | A7
|  | B8 | BIF1# | SMDAT | A8
|  | B9 | BIF2# | SMRST# | A9
|  | B10 | PERST0# | PRSNTA# | A10
|  | B11 | +3.3V_EDGE | PERST1# | A11
|  | B12 | AUX_PWR_EN | PRSNTB2# | A12
|  | B13 | GND | GND | A13
|  | B14 | REFCLKn0 | REFCLKn1 | A14
|  | B15 | REFCLKp0 | REFCLKp1 | A15
|  | B16 | GND | GND | A16
|  | B17 | PETn0 | PERn0 | A17
|  | B18 | PETp0 | PERp0 | A18
|  | B19 | GND | GND | A19
|  | B20 | PETn1 | PERn1 | A20
|  | B21 | PETp1 | PERp1 | A21
|  | B22 | GND | GND | A22
|  | B23 | PETn2 | PERn2 | A23
|  | B24 | PETp2 | PERp2 | A24
|  | B25 | GND | GND | A25
|  | B26 | PETn3 | PERn3 | A26
|  | B27 | PETp3 | PERp3 | A27
|  | B28 | GND | GND | A28
Mechanical Key
|  | B29 | GND | GND | A29
|  | B30 | PETn4 | PERn4 | A30
|  | B31 | PETp4 | PERp4 | A31
|  | B32 | GND | GND | A32
|  | B33 | PETn5 | PERn5 | A33
|  | B34 | PETp5 | PERp5 | A34
|  | B35 | GND | GND | A35
|  | B36 | PETn6 | PERn6 | A36
|  | B37 | PETp6 | PERp6 | A37
|  | B38 | GND | GND | A38
|  | B39 | PETn7 | PERn7 | A39
|  | B40 | PETp7 | PERp7 | A40
|  | B41 | GND | GND | A41
|  | B42 | PRSNTB0# | PRSNTB1# | A42
Mechanical Key
|  | B43 | GND | GND | A43
|  | B44 | PETn8 | PERn8 | A44
|  | B45 | PETp8 | PERp8 | A45
|  | B46 | GND | GND | A46
|  | B47 | PETn9 | PERn9 | A47
|  | B48 | PETp9 | PERp9 | A48
|  | B49 | GND | GND | A49
|  | B50 | PETn10 | PERn10 | A50
|  | B51 | PETp10 | PERp10 | A51
|  | B52 | GND | GND | A52
|  | B53 | PETn11 | PERn11 | A53
|  | B54 | PETp11 | PERp11 | A54
|  | B55 | GND | GND | A55
|  | B56 | PETn12 | PERn12 | A56
|  | B57 | PETp12 | PERp12 | A57
|  | B58 | GND | GND | A58
|  | B59 | PETn13 | PERn13 | A59
|  | B60 | PETp13 | PERp13 | A60
|  | B61 | GND | GND | A61
|  | B62 | PETn14 | PERn14 | A62
|  | B63 | PETp14 | PERp14 | A63
|  | B64 | GND | GND | A64
|  | B65 | PETn15 | PERn15 | A65
|  | B66 | PETp15 | PERp15 | A66
|  | B67 | GND | GND | A67
|  | B68 | RFU1, NC | USB_DATn | A68
|  | B69 | RFU2, NC | USB_DATp | A69
|  | B70 | PRSNTB3# | PWRBRK# | A70
Secondary Connector
PCIe Gen4/Gen5 interface 1 (lanes 0-15 or 16-31)
1.1A/pin 79W per conn. | Signal/GND pin utilization similar to SFF-TA-1002 / EDSFF | B1 | +12V_EDGE | GND | A1 | Secondary Connector x16 (140-pin) | Secondary Connector x8 (84-pin)
|  | B2 | +12V_EDGE | GND | A2
|  | B3 | +12V_EDGE | GND | A3
|  | B4 | +12V_EDGE | GND | A4
|  | B5 | +12V_EDGE | GND | A5
|  | B6 | +12V_EDGE | GND | A6
|  | B7 | BIF0# | SMCLK | A7
|  | B8 | BIF1# | SMDAT | A8
|  | B9 | BIF2# | SMRST# | A9
|  | B10 | PERST0# | PRSNTA# | A10
|  | B11 | +3.3V_EDGE | PERST1# | A11
|  | B12 | AUX_PWR_EN | PRSNTB2# | A12
|  | B13 | GND | GND | A13
|  | B14 | REFCLKn0 | REFCLKn1 | A14
|  | B15 | REFCLKp0 | REFCLKp1 | A15
|  | B16 | GND | GND | A16
|  | B17 | PETn0 | PERn0 | A17
|  | B18 | PETp0 | PERp0 | A18
|  | B19 | GND | GND | A19
|  | B20 | PETn1 | PERn1 | A20
|  | B21 | PETp1 | PERp1 | A21
|  | B22 | GND | GND | A22
|  | B23 | PETn2 | PERn2 | A23
|  | B24 | PETp2 | PERp2 | A24
|  | B25 | GND | GND | A25
|  | B26 | PETn3 | PERn3 | A26
|  | B27 | PETp3 | PERp3 | A27
|  | B28 | GND | GND | A28
Mechanical Key
|  | B29 | GND | GND | A29
|  | B30 | PETn4 | PERn4 | A30
|  | B31 | PETp4 | PERp4 | A31
|  | B32 | GND | GND | A32
|  | B33 | PETn5 | PERn5 | A33
|  | B34 | PETp5 | PERp5 | A34
|  | B35 | GND | GND | A35
|  | B36 | PETn6 | PERn6 | A36
|  | B37 | PETp6 | PERp6 | A37
|  | B38 | GND | GND | A38
|  | B39 | PETn7 | PERn7 | A39
|  | B40 | PETp7 | PERp7 | A40
|  | B41 | GND | GND | A41
|  | B42 | PRSNTB0# | PRSNTB1# | A42
Mechanical Key
|  | B43 | GND | GND | A43
|  | B44 | PETn8 | PERn8 | A44
|  | B45 | PETp8 | PERp8 | A45
|  | B46 | GND | GND | A46
|  | B47 | PETn9 | PERn9 | A47
|  | B48 | PETp9 | PERp9 | A48
|  | B49 | GND | GND | A49
|  | B50 | PETn10 | PERn10 | A50
|  | B51 | PETp10 | PERp10 | A51
|  | B52 | GND | GND | A52
|  | B53 | PETn11 | PERn11 | A53
|  | B54 | PETp11 | PERp11 | A54
|  | B55 | GND | GND | A55
|  | B56 | PETn12 | PERn12 | A56
|  | B57 | PETp12 | PERp12 | A57
|  | B58 | GND | GND | A58
|  | B59 | PETn13 | PERn13 | A59
|  | B60 | PETp13 | PERp13 | A60
|  | B61 | GND | GND | A61
|  | B62 | PETn14 | PERn14 | A62
|  | B63 | PETp14 | PERp14 | A63
|  | B64 | GND | GND | A64
|  | B65 | PETn15 | PERn15 | A65
|  | B66 | PETp15 | PERp15 | A66
|  | B67 | GND | GND | A67
|  | B68 | RFU1, NC | UART_RX | A68
|  | B69 | RFU2, NC | UART_TX | A69
|  | B70 | PRSNTB3# | PWRBRK# | A70

## Concept Pinmap x24 (hidden)
OCP NIC 3.0 Proposed Pinout
Note: Directions are from the BASEBOARD perspective.
|  | CONNECTOR A |  |  |  | CONNECTOR B
|  | PCIe Gen4/Gen5 interface 0 (lanes 0-15) |  |  |  | PCIe Gen4/Gen5 interface 1 (lanes 0-15 or 16-31)
Functions moved to scan chain:
|  | Connector Side B |  | Connector Side A |  | Connector Side B |  | Connector Side A |  |  | SLOTID0
| OCP Mezz 28-Pin Sideband Extension | OCP_B1 | LD# | CLK | OCP_A1 | [5 empty] | SLOTID1
|  | OCP_B2 | DATA_IN | DATA_OUT | OCP_A2 | [5 empty] | THERM_WARN#
|  | OCP_B3 | PERST1# | PERST3# | OCP_A3 | [5 empty] | THERM_CRIT#
|  | OCP_B4 |  | RBT_ARB_IN | OCP_A4 | [5 empty] | WAKE# | WAKE#
|  | OCP_B5 | NIC_PWR_GOOD | RBT_ARB_OUT | OCP_A5 | [5 empty] | NIC_PWR_GOOD
|  | OCP_B6 | RFU | GND | OCP_A6
|  | OCP_B7 | RBT_RXD1 | RBT_TXD1 | OCP_A7
|  | OCP_B8 | RBT_RXD0 | RBT_TXD0 | OCP_A8
|  | OCP_B9 | RBT_CLK_IN | RBT_TX_EN | OCP_A9 |  |  |  |  | EDSFF Specification 0.9 Pinout
|  | OCP_B10 | GND | GND | OCP_A10 | [5 empty] | Note: directions in the EDSFF are from the CARD perspective.
|  | OCP_B11 | REFCLKn1 | REFCLKn3 | OCP_A11 |  |  |  |  | Key: | Input to card (Driven by host)
|  | OCP_B12 | REFCLKp1 | REFCLKp3 | OCP_A12 | [5 empty] | Output to host (Driven by card)
|  | OCP_B13 | GND | GND | OCP_A13 | [5 empty] | I/O pin based on function
|  | OCP_B14 | RBT_CRS_DV | SMALRT# | OCP_A14 | [5 empty] | Defined as a RFU pin, direction agnostic
Mechanical Key
1.1A/pin 79W per conn. | Signal/GND pin utilization similar to SFF-TA-1002 / EDSFF | B1 | +12V/+12V_AUX | GND | A1 | B1 | +12V/+12V_AUX | GND | A1 | B1 | 12V | GND | A1
|  | B2 | +12V/+12V_AUX | GND | A2 | B2 | +12V/+12V_AUX | GND | A2 | B2 | 12V | GND | A2
|  | B3 | +12V/+12V_AUX | GND | A3 | B3 | +12V/+12V_AUX | GND | A3 | B3 | 12V | GND | A3
|  | B4 | +12V/+12V_AUX | GND | A4 | B4 | +12V/+12V_AUX | GND | A4 | B4 | 12V | GND | A4
|  | B5 | +12V/+12V_AUX | GND | A5 | B5 | +12V/+12V_AUX | GND | A5 | B5 | 12V | GND | A5
|  | B6 | +12V/+12V_AUX | GND | A6 | B6 | +12V/+12V_AUX | GND | A6 | B6 | 12V | GND | A6
|  | B7 | BIF0# | SMCLK | A7 | B7 | BIF0# | SMCLK | A7 | B7 | MFG | SMCLK | A7
|  | B8 | BIF1# | SMDAT | A8 | B8 | BIF1# | SMDAT | A8 | B8 | RFU | SMDAT | A8
|  | B9 | BIF2# | SMRST# | A9 | B9 | BIF2# | SMRST# | A9 | B9 | DualPortEn_n | SMRST# | A9
|  | B10 | PERST0# | PRSNTB2# | A10 | B10 | PERST0# | PRSNTB2# | A10 | B10 | PERST0_n | LED_n/Activity | A10
|  | B11 | +3.3V/3.3V_AUX | PERST2# | A11 | B11 | +3.3V/3.3V_AUX | PERST2# | A11 | B11 | 3.3VAux | PERST1_n/CLKREQ_n | A11
|  | B12 | PWRDIS | PRSNTA# | A12 | B12 | PWRDIS | PRSNTA# | A12 | B12 | PWRDIS | PRSNT0_n | A12
|  | B13 | GND | GND | A13 | B13 | GND | GND | A13 | B13 | GND | GND | A13
|  | B14 | REFCLKn0 | REFCLKn2 | A14 | B14 | REFCLKn0 | REFCLKn2 | A14 | B14 | REFCLKn0 | REFCLKn1 | A14
|  | B15 | REFCLKp0 | REFCLKp2 | A15 | B15 | REFCLKp0 | REFCLKp2 | A15 | B15 | REFCLKp0 | REFCLKp1 | A15
|  | B16 | GND | GND | A16 | B16 | GND | GND | A16 | B16 | GND | GND | A16
|  | B17 | PETn0 | PERn0 | A17 | B17 | PETn0 | PERn0 | A17 | B17 | PERn0 | PETn0 | A17
|  | B18 | PETp0 | PERp0 | A18 | B18 | PETp0 | PERp0 | A18 | B18 | PERp0 | PETp0 | A18
|  | B19 | GND | GND | A19 | B19 | GND | GND | A19 | B19 | GND | GND | A19
|  | B20 | PETn1 | PERn1 | A20 | B20 | PETn1 | PERn1 | A20 | B20 | PERn1 | PETn1 | A20
|  | B21 | PETp1 | PERp1 | A21 | B21 | PETp1 | PERp1 | A21 | B21 | PERp1 | PETp1 | A21
|  | B22 | GND | GND | A22 | B22 | GND | GND | A22 | B22 | GND | GND | A22
|  | B23 | PETn2 | PERn2 | A23 | B23 | PETn2 | PERn2 | A23 | B23 | PERn2 | PETn2 | A23
|  | B24 | PETp2 | PERp2 | A24 | B24 | PETp2 | PERp2 | A24 | B24 | PERp2 | PETp2 | A24
|  | B25 | GND | GND | A25 | B25 | GND | GND | A25 | B25 | GND | GND | A25
|  | B26 | PETn3 | PERn3 | A26 | B26 | PETn3 | PERn3 | A26 | B26 | PERn3 | PETn3 | A26
|  | B27 | PETp3 | PERp3 | A27 | B27 | PETp3 | PERp3 | A27 | B27 | PERp3 | PETp3 | A27
|  | B28 | GND | GND | A28 | B28 | GND | GND | A28 | B28 | GND | GND | A28
|  | Mechanical Key |  |  |  | Mechanical Key |  |  |  | KEY |  |  | KEY
|  | B29 | GND | GND | A29 | B29 | GND | GND | A29 | B29 | GND | GND | A29
|  | B30 | PETn4 | PERn4 | A30 | B30 | PETn4 | PERn4 | A30 | B30 | PERn4 | PETn4 | A30
|  | B31 | PETp4 | PERp4 | A31 | B31 | PETp4 | PERp4 | A31 | B31 | PERp4 | PETp4 | A31
|  | B32 | GND | GND | A32 | B32 | GND | GND | A32 | B32 | GND | GND | A32
|  | B33 | PETn5 | PERn5 | A33 | B33 | PETn5 | PERn5 | A33 | B33 | PERn5 | PETn5 | A33
|  | B34 | PETp5 | PERp5 | A34 | B34 | PETp5 | PERp5 | A34 | B34 | PERp5 | PETp5 | A34
|  | B35 | GND | GND | A35 | B35 | GND | GND | A35 | B35 | GND | GND | A35
|  | B36 | PETn6 | PERn6 | A36 | B36 | PETn6 | PERn6 | A36 | B36 | PERn6 | PETn6 | A36
|  | B37 | PETp6 | PERp6 | A37 | B37 | PETp6 | PERp6 | A37 | B37 | PERp6 | PETp6 | A37
|  | B38 | GND | GND | A38 | B38 | GND | GND | A38 | B38 | GND | GND | A38
|  | B39 | PETn7 | PERn7 | A39 | B39 | PETn7 | PERn7 | A39 | B39 | PERn7 | PETn7 | A39
|  | B40 | PETp7 | PERp7 | A40 | B40 | PETp7 | PERp7 | A40 | B40 | PERp7 | PETp7 | A40
|  | B41 | GND | GND | A41 | B41 | GND | GND | A41 | B41 | GND | GND | A41
|  | B42 | PRSNTB0# | PRSNTB1# | A42 | B42 | PRSNTB0# | PRSNTB1# | A42 | B42 | PRSNT1_n | RFU | A42
|  | Mechanical Key |  |  |  | Mechanical Key |  |  |  | KEY |  |  | KEY
|  | B43 | GND | GND | A43 | B43 | GND | GND | A43 | B43 | GND | GND | A43
|  | B44 | PETn8 | PERn8 | A44 | B44 | PETn8 | PERn8 | A44 | B44 | PERn8 | PETn8 | A44
|  | B45 | PETp8 | PERp8 | A45 | B45 | PETp8 | PERp8 | A45 | B45 | PERp8 | PETp8 | A45
|  | B46 | GND | GND | A46 | B46 | GND | GND | A46 | B46 | GND | GND | A46
|  | B47 | PETn9 | PERn9 | A47 | B47 | PETn9 | PERn9 | A47 | B47 | PERn9 | PETn9 | A47
|  | B48 | PETp9 | PERp9 | A48 | B48 | PETp9 | PERp9 | A48 | B48 | PERp9 | PETp9 | A48
|  | B49 | GND | GND | A49 | B49 | GND | GND | A49 | B49 | GND | GND | A49
|  | B50 | PETn10 | PERn10 | A50 | B50 | PETn10 | PERn10 | A50 | B50 | PERn10 | PETn10 | A50
|  | B51 | PETp10 | PERp10 | A51 | B51 | PETp10 | PERp10 | A51 | B51 | PERp10 | PETp10 | A51
|  | B52 | GND | GND | A52 | B52 | GND | GND | A52 | B52 | GND | GND | A52
|  | B53 | PETn11 | PERn11 | A53 | B53 | PETn11 | PERn11 | A53 | B53 | PERn11 | PETn11 | A53
|  | B54 | PETp11 | PERp11 | A54 | B54 | PETp11 | PERp11 | A54 | B54 | PERp11 | PETp11 | A54
|  | B55 | GND | GND | A55 | B55 | GND | GND | A55 | B55 | GND | GND | A55
|  | B56 | PETn12 | PERn12 | A56 | B56 | PETn12 | PERn12 | A56 | B56 | PERn12 | PETn12 | A56
|  | B57 | PETp12 | PERp12 | A57 | B57 | PETp12 | PERp12 | A57 | B57 | PERp12 | PETp12 | A57
|  | B58 | GND | GND | A58 | B58 | GND | GND | A58 | B58 | GND | GND | A58
|  | B59 | PETn13 | PERn13 | A59 | B59 | PETn13 | PERn13 | A59 | B59 | PERn13 | PETn13 | A59
|  | B60 | PETp13 | PERp13 | A60 | B60 | PETp13 | PERp13 | A60 | B60 | PERp13 | PETp13 | A60
|  | B61 | GND | GND | A61 | B61 | GND | GND | A61 | B61 | GND | GND | A61
|  | B62 | PETn14 | PERn14 | A62 | B62 | PETn14 | PERn14 | A62 | B62 | PERn14 | PETn14 | A62
|  | B63 | PETp14 | PERp14 | A63 | B63 | PETp14 | PERp14 | A63 | B63 | PERp14 | PETp14 | A63
|  | B64 | GND | GND | A64 | B64 | GND | GND | A64 | B64 | GND | GND | A64
|  | B65 | PETn15 | PERn15 | A65 | B65 | PETn15 | PERn15 | A65 | B65 | PERn15 | PETn15 | A65
|  | B66 | PETp15 | PERp15 | A66 | B66 | PETp15 | PERp15 | A66 | B66 | PERp15 | PETp15 | A66
|  | B67 | GND | GND | A67 | B67 | GND | GND | A67 | B67 | GND | GND | A67
|  | B68 | RFU | WAKE# | A68 | B68 | RFU | WAKE# | A68 | B68 | RFU | RFU | A68
|  | B69 | RFU | PWRBRK# | A69 | B69 | RFU | PWRBRK# | A69 | B69 | RFU | RFU | A69
|  | B70 | PRSNTB3# | MAIN_PWR_EN | A70 | B70 | PRSNTB3# | MAIN_PWR_EN | A70 | B70 | PRSNT2_n | RFU | A70
Revision Notes:
20171013 - Changed PET*/PER* definition to match PCIE CEM spec, updated pin definitions, removed PCIE refclk2/3 and PERST2/3 from connector B
20171016 - Change signal names to match PCIe CEM definitions
20171018 - Change NCSI name to RBT (RMII Based Transport) prefix, moved MAIN_PWR_EN and PWRDIS to B9/B12; BIF[2:0]# pins moved to bottom; PRSNTB[0:1]# moved to A/B42 to support x8 cards with short connector
20171023 - PERST0/2# are now in the main connector area; PERST1/3# are in the porch area. Same numbering logic applies for the REFCLKs. This allows a sequential PERST/REFCLK numbering when in the 4x4 case. For a 2x8 case, REFCLK/PERST 0/2 are used.
20171026 - Removed Scan bus pins in favor of using GPIO expander on the SMBus

## Bifurcation Decoder 0v82
OCP NIC 3.0 PCIe Lane Bifurcation Decoder
|  |  |  | Single Host | [5 empty] | RSVD | Dual Host | Quad Host | Quad Host | Signal Name | Card Connection | Host Connection
| Network Card - Supported PCIe Configurations |  | Host | 1 Host | 1 Host | 1 Host | 1 Host | 1 Host | 1 Host | RSVD | 2 Hosts | 4 Hosts | 4 Hosts | PRSNTA# | Connected to PRSTN2[A:C] through 0-ohm series R. | Connected to GND
|  |  | Host CPU Sockets | 1 Upstream Socket | 1 Upstream Socket | 1 Upstream Socket | 2 Upstream Sockets | 4 Upstream Sockets | 4 Sockets First 8 PCIe lanes | RSVD | 2 Upstream Sockets (1 Socket per Host) | 4 Upstream Sockets (1 Socket per Host) | 4 Sockets (1 Socket per Host) First 8 PCIe lanes | PRSNTB[3:0]# | Connected to card edge + series R to PRSNT1# | Connected to I/O hub (Host=Input)
|  |  | Total PCIe Links | 1 Link (No Bifurcation) | 1 or 2 Links | 1, 2, or 4 Links | 2 Links | 4 Links | 4 x2 links | RSVD | 2 Links | 4 Links | 4 x2 links | BIF[3:0]# | Connected to network silicon for end point bifurcation control | Connected to I/O hub (Host=Output), or static strapping on host.
|  |  | System Support | 1 x16, 1 x8, 1 x4, 1 x2, 1 x1 | 1 x16, 1 x8, 1 x4, 1 x2, 1 x1 | 1 x16, 1 x8, 1 x4, 1 x2, 1 x1 | 1 x8, 1 x4, 1 x2, 1 x1 |  |  | RSVD
Minimum Required Card Edge |  |  |  |  | 2 x8, 2 x4, 2 x2, 2 x1 | 2 x8, 2 x4, 2 x2, 2 x1 | 2 x8, 2 x4, 2 x2, 2x1 |  |  |  | 2 x8, 2 x4, 2 x2, 2 x1 |  |  | BIF[3]# = RSVD for future use BIF[2]# = multihost 0 - single host 1 - multihost BIF[1:0]# 00 - 1 x16 upstream device 01 - 2 x8 upstream devices 10 - 4 x4 upstream devices 11 - 4 x2 upstream devices
[6 empty] | 4 x4, 4 x2, 4 x1 |  | 4 x4, 4 x2, 4x1 | 4 x2, 4 x1 |  |  | 4 x4, 4 x2, 4 x1 | 4 x2, 4 x1
|  |  | System Encoding BIF[2:0]# | 0b000 | 0b000 | 0b000 | 0b001 | 0b010 | 0b011 | 0b100 | 0b101 | 0b110 | 0b111
| Card Short Name | Supported Bifurcation Modes | Add-in-Card Encoding PRSNTB[3:0]# | - | - | - | - | - | - | - | - | - | -
n/a | Not Present | Card Not Present | 0b1111 | RSVD - Card not present in the system
2C | 1 x8 Option A | 1 x8, 1 x4, 1 x2, 1 x1 | 0b1110 | 1 x8 | 1 x8 | 1 x8 | 1 x8 (Socket 0 only) | 1 x4 (Socket 0 only) | 1 x2 (Socket 0 only) | - | 1 x8 (Host 0 only) | 1 x4 (Host 0 only) | 1 x2 (Host 0 only)
2C | 1 x4 | 1 x4, 1 x2, 1 x1 | 0b1110 | 1 x4 | 1 x4 | 1 x4 | 1 x4 (Socket 0 only) | 1 x4 (Socket 0 only) | 1 x2 (Socket 0 only) | - | 1 x4 (Host 0 only) | 1 x4 (Host 0 only) | 1 x2 (Host 0 only)
2C | 1 x2 | 1 x2, 1 x1 | 0b1110 | 1 x2 | 1 x2 | 1 x2 | 1 x2 (Socket 0 only) | 1 x2 (Socket 0 only) | 1 x2 (Socket 0 only) | - | 1 x2 (Host 0 only) | 1 x2 (Host 0 only) | 1 x2 (Host 0 only)
2C | 1 x1 | 1 x1 | 0b1110 | 1 x1 | 1 x1 | 1 x1 | 1 x1 (Socket 0 only) | 1 x1 (Socket 0 only) | 1x1 (Socket 0 only) | - | 1 x1 (Host 0 only) | 1 x1 (Host 0 only) | 1x1 (Host 0 only)
2C | 1 x8 Option B | 1 x8, 1 x4, 1 x2, 1 x1 2 x4, 2 x2, 2 x1 | 0b1101 | 1 x8 | 1 x8 | 1 x8 | 1 x8 (Socket 0 only) | 2 x4 | 2 x2 (Socket 0 & 2 only) | - | 1 x8 (Host 0 only) | 2 x4 | 2 x2 (Host 0 & 2 only)
4C | 2 x8 Option B | 2 x8, 2 x4, 2 x2, 2 x1 4 x4, 4 x2, 4 x1 | 0b1101 | 1 x8* | 2 x8 | 2 x8 | 2 x8 | 4 x4 | 2 x2 (Socket 0 & 2 only) | - | 2 x8 | 4 x4 | 2 x2 (Host 0 & 2 only)
2C | 1 x8 Option D | 1 x8, 1 x4 2 x4, 4 x2 (First 8 lanes), 4 x1 | 0b1100 | 1 x8 | 1 x8 | 1 x8 | 1 x8 (Socket 0 only) | 2 x4 | 4 x2 | - | 1 x8 (Host 0 only) | 2 x4 | 4 x2
4C | 1 x16 Option D | 1 x16, 1 x8, 1 x4 2 x8, 2 x4, 4 x4, 4 x2 (First 8 lanes), 4 x1 | 0b1100 | 1 x16 | 1 x16 | 1 x16 | 2 x8 | 4 x4 | 4 x2 | - | 2 x8 | 4 x4 | 4 x2
RSVD | RSVD | RSVD | 0b1011 | RSVD - The encoding of 0b1011 is reserved due to insufficient spacing between PRSNTA and PRSNTB2 pin to provide positive card identification.
2C | 2 x4 | 2 x4, 2 x2, 2 x1 1 x4, 1 x2, 1 x1 | 0b1010 | 1 x4 | 1 x4 | 2 x4 | 1 x4 (Socket 0 only) | 2 x4 | 2 x2 (Socket 0 & 2 only) | - | 1 x4 (Host 0 only) | 2 x4 | 2 x2 (Host 0 & 1 only)
2C | 4 x2 | 4 x2 (First 8 lanes), 4 x1 2 x2, 2 x1 1 x2, 1 x1 | 0b1001 | 1 x2 | 1 x2 | 2 x2 | 1 x2 (Socket 0 only) | 2 x2 | 4 x2 | - | 1 x2 (Host 0 only) | 2 x2 | 4 x2
RSVD | RSVD | RSVD for future x8 encoding | 0b1000 | - | - | - | - | - | - | - | - | - | -
4C | 1 x16 Option A | 1 x16, 1 x8, 1 x4, 1 x2, 1 x1 | 0b0111 | 1 x16 | 1 x16 | 1 x16 | 1 x8 (Socket 0 only) | 1 x4 (Socket 0 only) | 1 x2 (Socket 0 only) | - | 1 x8 (Host 0 only) | 1 x4 (Host 0 only) | 1 x2 (Host 0 only)
4C | 2 x8 Option A | 2 x8, 2 x4, 2 x2, 2 x1 | 0b0110 | 1 x8* | 2 x8 | 2 x8 | 2 x8 | 2 x4 (Socket 0 & 2 only) | 2 x2 (Socket 0 & 2 only) | - | 2 x8 | 2 x4 (Host 0 & 2 only) | 1 x2 (Host 0 & 1 only)
4C | 1 x16 Option B | 1 x16, 1 x8, 1 x4, 1 x2, 1 x1 2 x8, 2 x4, 2 x2, 2 x1 | 0b0101 | 1 x16 | 1 x16 | 1 x16 | 2 x8 | 2 x4 (Socket 0 & 2 only) | 1 x2 (Socket 0 only) | - | 2 x8 | 2 x4 (Host 0 & 2 only) | 2 x2 (Host 0 & 1 only)
4C | 1 x16 Option C | 1 x16, 1 x8, 1 x4 2 x8, 2 x4, 2 x2, 2 x1 4 x4, 4 x2, 4 x1 | 0b0100 | 1 x16 | 1 x16 | 1 x16 | 2 x8 | 4 x4 | 2 x2 (Socket 0 & 2 only) | - | 2 x8 | 4 x4 | 2 x2 (Host 0 & 1 only)
4C | 4 x4 | 4 x4, 4 x2, 4 x1 | 0b0011 | 1 x4* | 2 x4* | 4 x4 | 2 x4 (EP 0 and 2 only) | 4 x4 | 2 x2 (Socket 0 & 2 only) | - | 2 x4 (EP 0 and 2 only) | 4 x4 | 1 x2 (Host 0 only)
RSVD | RSVD | RSVD | 0b0010 | - | - | - | - | - | - | - | - | - | -
RSVD | RSVD | RSVD | 0b0001 | - | - | - | - | - | - | - | - | - | -
RSVD | RSVD | RSVD | 0b0000 | - | - | - | - | - | - | - | - | - | -
*Note: For hosts that do not support the requested add-in-card bifurcation, host lanes need to be disabled to prevent an non-deterministic result. For example, a host that only supports 1 x16/1 x8/1 x4 with a 2 x8 card plugged in, the host needs to have lanes 8-15 disabled.
Revision Notes:
20171025 - Add bifurcation table for a x8 wide card. Rearranged encoding for x16 to work with x8 as only the PRSNTB[1:0]# pins are available for x8. Collapsed reserved encodings. Reversed system encoding to start with 0b111 to match NIC encoding order.
20171130 0v81 - Merged the x8 and x16 tables together. Provided the same encoding for x8 cards with an x16 equivalent.
20180802 0v82 - Fixed Encoding for Cell K28 (Now: "2 x2, Socket 0 & 2 only") and O28 (Now: "1 x2 Socket 0 only")

## Bifurcation Expanded 0v82
Sheet Change history:
[25 empty] | TN | 0v73 - 20180410 | Shorten Link n / Lane n text to Lk n / Ln n to fit better in spec. No bifurcation decoding change.
Single Host, Single Upstream Socket, One Upstream Link, no bifurcation |  |  |  |  | 1 x16, 1 x8, 1 x4, 1 x2, 1 x1 |  |  |  | Key: Cells shown as Link/Lane (e.g. Lk 0 / Ln 0); HD = Host Disabled Lane | [15 empty] | TN | 0v82 - 20180802 | Cell J154 corrected to state "2 x2 (Socket 0 & 2 only)" (typo); Row 232 corrected to state "'1 x2 (Host 0 & 2 only)" due to REFCLKs with potentially PPM differences.
Min Card Width | Card Short Name | Supported Bifurcation Modes | Add-in-Card Encoding PRSNTB[3:0]# | Host | Upstream Devices | Upstream Links | BIF [2:0]# | Resulting Link | Ln 0 | Ln 1 | Ln 2 | Ln 3 | Ln 4 | Ln 5 | Ln 6 | Ln 7 | Ln 8 | Ln 9 | Ln 10 | Ln 11 | Ln 12 | Ln 13 | Ln 14 | Ln 15
n/a | Not Present | Card Not Present | 0b1111 | 1 Host | 1 Upstream Socket | 1 Link | 0b000 | -
2C | 1 x8 Option A | 1 x8, 1 x4, 1 x2, 1 x1 | 0b1110 | 1 Host | 1 Upstream Socket | 1 Link | 0b000 | 1 x8 | Key: Cells shown as Link/Lane (e.g. Lk 0 / Ln 0); HD = Host Disabled Lane Ln 0: Lk 0, Ln 0; Key: Cells shown as Link/Lane (e.g. Lk 0 / Ln 0); HD = Host Disabled Lane Ln 1: Lk 0, Ln 1; Key: Cells shown as Link/Lane (e.g. Lk 0 / Ln 0); HD = Host Disabled Lane Ln 2: Lk 0, Ln 2; Key: Cells shown as Link/Lane (e.g. Lk 0 / Ln 0); HD = Host Disabled Lane Ln 3: Lk 0, Ln 3; Key: Cells shown as Link/Lane (e.g. Lk 0 / Ln 0); HD = Host Disabled Lane Ln 4: Lk 0, Ln 4; Key: Cells shown as Link/Lane (e.g. Lk 0 / Ln 0); HD = Host Disabled Lane Ln 5: Lk 0, Ln 5; Key: Cells shown as Link/Lane (e.g. Lk 0 / Ln 0); HD = Host Disabled Lane Ln 6: Lk 0, Ln 6; Key: Cells shown as Link/Lane (e.g. Lk 0 / Ln 0); HD = Host Disabled Lane Ln 7: Lk 0, Ln 7
2C | 1 x4 | 1 x4, 1 x2, 1 x1 | 0b1110 | 1 Host | 1 Upstream Socket | 1 Link | 0b000 | 1 x4 | Key: Cells shown as Link/Lane (e.g. Lk 0 / Ln 0); HD = Host Disabled Lane Ln 0: Lk 0, Ln 0; Key: Cells shown as Link/Lane (e.g. Lk 0 / Ln 0); HD = Host Disabled Lane Ln 1: Lk 0, Ln 1; Key: Cells shown as Link/Lane (e.g. Lk 0 / Ln 0); HD = Host Disabled Lane Ln 2: Lk 0, Ln 2; Key: Cells shown as Link/Lane (e.g. Lk 0 / Ln 0); HD = Host Disabled Lane Ln 3: Lk 0, Ln 3
2C | 1 x2 | 1 x2, 1 x1 | 0b1110 | 1 Host | 1 Upstream Socket | 1 Link | 0b000 | 1 x2 | Key: Cells shown as Link/Lane (e.g. Lk 0 / Ln 0); HD = Host Disabled Lane Ln 0: Lk 0, Ln 0; Key: Cells shown as Link/Lane (e.g. Lk 0 / Ln 0); HD = Host Disabled Lane Ln 1: Lk 0, Ln 1
2C | 1 x1 | 1 x1 | 0b1110 | 1 Host | 1 Upstream Socket | 1 Link | 0b000 | 1 x1 | Key: Cells shown as Link/Lane (e.g. Lk 0 / Ln 0); HD = Host Disabled Lane Ln 0: Lk 0, Ln 0
2C | 1 x8 Option B | 1 x8, 1 x4, 1 x2, 1 x1 2 x4, 2 x2, 2 x1 | 0b1101 | 1 Host | 1 Upstream Socket | 1 Link | 0b000 | 1 x8 | Lk 0, Ln 0 | Lk 0, Ln 1 | Lk 0, Ln 2 | Lk 0, Ln 3 | Lk 0, Ln 4 | Lk 0, Ln 5 | Lk 0, Ln 6 | Lk 0, Ln 7 | HD | HD | HD | HD | HD | HD | HD | HD
4C | 2 x8 Option B | 2 x8, 2 x4, 2 x2, 2 x1 4 x4, 4 x2, 4 x1 | 0b1101 | 1 Host | 1 Upstream Socket | 1 Link | 0b000 | 1 x8* | Lk 0, Ln 0 | Lk 0, Ln 1 | Lk 0, Ln 2 | Lk 0, Ln 3 | Lk 0, Ln 4 | Lk 0, Ln 5 | Lk 0, Ln 6 | Lk 0, Ln 7 | HD | HD | HD | HD | HD | HD | HD | HD
2C | 1 x8 Option D | 1 x8, 1 x4 2 x4, 4 x2 (First 8 lanes), 4 x1 | 0b1100 | 1 Host | 1 Upstream Socket | 1 Link | 0b000 | 1 x8 | Key: Cells shown as Link/Lane (e.g. Lk 0 / Ln 0); HD = Host Disabled Lane Ln 0: Lk 0, Ln 0; Key: Cells shown as Link/Lane (e.g. Lk 0 / Ln 0); HD = Host Disabled Lane Ln 1: Lk 0, Ln 1; Key: Cells shown as Link/Lane (e.g. Lk 0 / Ln 0); HD = Host Disabled Lane Ln 2: Lk 0, Ln 2; Key: Cells shown as Link/Lane (e.g. Lk 0 / Ln 0); HD = Host Disabled Lane Ln 3: Lk 0, Ln 3; Key: Cells shown as Link/Lane (e.g. Lk 0 / Ln 0); HD = Host Disabled Lane Ln 4: Lk 0, Ln 4; Key: Cells shown as Link/Lane (e.g. Lk 0 / Ln 0); HD = Host Disabled Lane Ln 5: Lk 0, Ln 5; Key: Cells shown as Link/Lane (e.g. Lk 0 / Ln 0); HD = Host Disabled Lane Ln 6: Lk 0, Ln 6; Key: Cells shown as Link/Lane (e.g. Lk 0 / Ln 0); HD = Host Disabled Lane Ln 7: Lk 0, Ln 7
4C | 1 x16 Option D | 1 x16, 1 x8, 1 x4 2 x8, 2 x4, 4 x4, 4 x2 (First 8 lanes), 4 x1 | 0b1100 | 1 Host | 1 Upstream Socket | 1 Link | 0b000 | 1 x16 | Lk 0, Ln 0 | Lk 0, Ln 1 | Lk 0, Ln 2 | Lk 0, Ln 3 | Lk 0, Ln 4 | Lk 0, Ln 5 | Lk 0, Ln 6 | Lk 0, Ln 7 | Lk 0, Ln 8 | Lk 0, Ln 9 | Lk 0, Ln 10 | Lk 0, Ln 11 | Lk 0, Ln 12 | Lk 0, Ln 13 | Lk 0, Ln 14 | Lk 0, Ln 15
RSVD | RSVD | RSVD | 0b1011 | 1 Host | 1 Upstream Socket | 1 Link | 0b000 | -
2C | 2 x4 | 2 x4, 2 x2, 2 x1 1 x4, 1 x2, 1 x1 | 0b1010 | 1 Host | 1 Upstream Socket | 1 Link | 0b000 | 1 x4 | Key: Cells shown as Link/Lane (e.g. Lk 0 / Ln 0); HD = Host Disabled Lane Ln 0: Lk 0, Ln 0; Key: Cells shown as Link/Lane (e.g. Lk 0 / Ln 0); HD = Host Disabled Lane Ln 1: Lk 0, Ln 1; Key: Cells shown as Link/Lane (e.g. Lk 0 / Ln 0); HD = Host Disabled Lane Ln 2: Lk 0, Ln 2; Key: Cells shown as Link/Lane (e.g. Lk 0 / Ln 0); HD = Host Disabled Lane Ln 3: Lk 0, Ln 3
2C | 4 x2 | 4 x2 (First 8 lanes), 4 x1 2 x2, 2 x1 1 x2, 1 x1 | 0b1001 | 1 Host | 1 Upstream Socket | 1 Link | 0b000 | 1 x2 | Key: Cells shown as Link/Lane (e.g. Lk 0 / Ln 0); HD = Host Disabled Lane Ln 0: Lk 0, Ln 0; Key: Cells shown as Link/Lane (e.g. Lk 0 / Ln 0); HD = Host Disabled Lane Ln 1: Lk 0, Ln 1
RSVD | RSVD | RSVD for future x8 encoding | 0b1000 | 1 Host | 1 Upstream Socket | 1 Link | 0b000 | -
4C | 1 x16 Option A | 1 x16, 1 x8, 1 x4, 1 x2, 1 x1 | 0b0111 | 1 Host | 1 Upstream Socket | 1 Link | 0b000 | 1 x16 | Lk 0, Ln 0 | Lk 0, Ln 1 | Lk 0, Ln 2 | Lk 0, Ln 3 | Lk 0, Ln 4 | Lk 0, Ln 5 | Lk 0, Ln 6 | Lk 0, Ln 7 | Lk 0, Ln 8 | Lk 0, Ln 9 | Lk 0, Ln 10 | Lk 0, Ln 11 | Lk 0, Ln 12 | Lk 0, Ln 13 | Lk 0, Ln 14 | Lk 0, Ln 15
4C | 2 x8 Option A | 2 x8, 2 x4, 2 x2, 2 x1 | 0b0110 | 1 Host | 1 Upstream Socket | 1 Link | 0b000 | 1 x8* | Lk 0, Ln 0 | Lk 0, Ln 1 | Lk 0, Ln 2 | Lk 0, Ln 3 | Lk 0, Ln 4 | Lk 0, Ln 5 | Lk 0, Ln 6 | Lk 0, Ln 7 | HD | HD | HD | HD | HD | HD | HD | HD
4C | 1 x16 Option B | 1 x16, 1 x8, 1 x4, 1 x2, 1 x1 2 x8, 2 x4, 2 x2, 2 x1 | 0b0101 | 1 Host | 1 Upstream Socket | 1 Link | 0b000 | 1 x16 | Lk 0, Ln 0 | Lk 0, Ln 1 | Lk 0, Ln 2 | Lk 0, Ln 3 | Lk 0, Ln 4 | Lk 0, Ln 5 | Lk 0, Ln 6 | Lk 0, Ln 7 | Lk 0, Ln 8 | Lk 0, Ln 9 | Lk 0, Ln 10 | Lk 0, Ln 11 | Lk 0, Ln 12 | Lk 0, Ln 13 | Lk 0, Ln 14 | Lk 0, Ln 15
4C | 1 x16 Option C | 1 x16, 1 x8, 1 x4 2 x8, 2 x4, 2 x2, 2 x1 4 x4, 4 x2, 4 x1 | 0b0100 | 1 Host | 1 Upstream Socket | 1 Link | 0b000 | 1 x16 | Lk 0, Ln 0 | Lk 0, Ln 1 | Lk 0, Ln 2 | Lk 0, Ln 3 | Lk 0, Ln 4 | Lk 0, Ln 5 | Lk 0, Ln 6 | Lk 0, Ln 7 | Lk 0, Ln 8 | Lk 0, Ln 9 | Lk 0, Ln 10 | Lk 0, Ln 11 | Lk 0, Ln 12 | Lk 0, Ln 13 | Lk 0, Ln 14 | Lk 0, Ln 15
4C | 4 x4 | 4 x4, 4 x2, 4 x1 | 0b0011 | 1 Host | 1 Upstream Socket | 1 Link | 0b000 | 1 x4* | Lk 0, Ln 0 | Lk 0, Ln 1 | Lk 0, Ln 2 | Lk 0, Ln 3 | HD | HD | HD | HD | HD | HD | HD | HD | HD | HD | HD | HD
RSVD | RSVD | RSVD | 0b0010 | 1 Host | 1 Upstream Socket | 1 Link | 0b000 | -
RSVD | RSVD | RSVD | 0b0001 | 1 Host | 1 Upstream Socket | 1 Link | 0b000 | -
RSVD | RSVD | RSVD | 0b0000 | 1 Host | 1 Upstream Socket | 1 Link | 0b000 | -
1 x16, 1 x8, 1 x4, 1 x2, 1 x1
Single Host, Single Upstream Socket, One or Two Upstream Links |  |  |  |  | 2 x8, 2 x4, 2 x2, 2 x1 |  |  |  | Key: Cells shown as Link/Lane (e.g. Lk 0 / Ln 0); HD = Host Disabled Lane Ln 0: Key: Cells shown as Link/Lane (e.g. Lk 0 / Ln 0); HD = Host Disabled Lane
Min Card Width | Card Short Name | Supported Bifurcation Modes | Add-in-Card Encoding PRSNTB[3:0]# | Host | Upstream Devices | Upstream Links | BIF [2:0]# | Resulting Link | Ln 0 | Ln 1 | Ln 2 | Ln 3 | Ln 4 | Ln 5 | Ln 6 | Ln 7 | Ln 8 | Ln 9 | Ln 10 | Ln 11 | Ln 12 | Ln 13 | Ln 14 | Ln 15
n/a | Not Present | Card Not Present | 0b1111 | 1 Host | 1 Upstream Socket | 1 or 2 Links | 0b000 | -
2C | 1 x8 Option A | 1 x8, 1 x4, 1 x2, 1 x1 | 0b1110 | 1 Host | 1 Upstream Socket | 1 or 2 Links | 0b000 | 1 x8 | Key: Cells shown as Link/Lane (e.g. Lk 0 / Ln 0); HD = Host Disabled Lane Ln 0: Lk 0, Ln 0; Key: Cells shown as Link/Lane (e.g. Lk 0 / Ln 0); HD = Host Disabled Lane Ln 1: Lk 0, Ln 1; Key: Cells shown as Link/Lane (e.g. Lk 0 / Ln 0); HD = Host Disabled Lane Ln 2: Lk 0, Ln 2; Key: Cells shown as Link/Lane (e.g. Lk 0 / Ln 0); HD = Host Disabled Lane Ln 3: Lk 0, Ln 3; Key: Cells shown as Link/Lane (e.g. Lk 0 / Ln 0); HD = Host Disabled Lane Ln 4: Lk 0, Ln 4; Key: Cells shown as Link/Lane (e.g. Lk 0 / Ln 0); HD = Host Disabled Lane Ln 5: Lk 0, Ln 5; Key: Cells shown as Link/Lane (e.g. Lk 0 / Ln 0); HD = Host Disabled Lane Ln 6: Lk 0, Ln 6; Key: Cells shown as Link/Lane (e.g. Lk 0 / Ln 0); HD = Host Disabled Lane Ln 7: Lk 0, Ln 7
2C | 1 x4 | 1 x4, 1 x2, 1 x1 | 0b1110 | 1 Host | 1 Upstream Socket | 1 or 2 Links | 0b000 | 1 x4 | Key: Cells shown as Link/Lane (e.g. Lk 0 / Ln 0); HD = Host Disabled Lane Ln 0: Lk 0, Ln 0; Key: Cells shown as Link/Lane (e.g. Lk 0 / Ln 0); HD = Host Disabled Lane Ln 1: Lk 0, Ln 1; Key: Cells shown as Link/Lane (e.g. Lk 0 / Ln 0); HD = Host Disabled Lane Ln 2: Lk 0, Ln 2; Key: Cells shown as Link/Lane (e.g. Lk 0 / Ln 0); HD = Host Disabled Lane Ln 3: Lk 0, Ln 3
2C | 1 x2 | 1 x2, 1 x1 | 0b1110 | 1 Host | 1 Upstream Socket | 1 or 2 Links | 0b000 | 1 x2 | Key: Cells shown as Link/Lane (e.g. Lk 0 / Ln 0); HD = Host Disabled Lane Ln 0: Lk 0, Ln 0; Key: Cells shown as Link/Lane (e.g. Lk 0 / Ln 0); HD = Host Disabled Lane Ln 1: Lk 0, Ln 1
2C | 1 x1 | 1 x1 | 0b1110 | 1 Host | 1 Upstream Socket | 1 or 2 Links | 0b000 | 1 x1 | Key: Cells shown as Link/Lane (e.g. Lk 0 / Ln 0); HD = Host Disabled Lane Ln 0: Lk 0, Ln 0
2C | 1 x8 Option B | 1 x8, 1 x4, 1 x2, 1 x1 2 x4, 2 x2, 2 x1 | 0b1101 | 1 Host | 1 Upstream Socket | 1 or 2 Links | 0b000 | 1 x8 | Lk 0, Ln 0 | Lk 0, Ln 1 | Lk 0, Ln 2 | Lk 0, Ln 3 | Lk 0, Ln 4 | Lk 0, Ln 5 | Lk 0, Ln 6 | Lk 0, Ln 7 | HD | HD | HD | HD | HD | HD | HD | HD
4C | 2 x8 Option B | 2 x8, 2 x4, 2 x2, 2 x1 4 x4, 4 x2, 4 x1 | 0b1101 | 1 Host | 1 Upstream Socket | 1 or 2 Links | 0b000 | 2 x8 | Lk 0, Ln 0 | Lk 0, Ln 1 | Lk 0, Ln 2 | Lk 0, Ln 3 | Lk 0, Ln 4 | Lk 0, Ln 5 | Lk 0, Ln 6 | Lk 0, Ln 7 | Lk 1, Ln 0 | Lk 1, Ln 1 | Lk 1, Ln 2 | Lk 1, Ln 3 | Lk 1, Ln 4 | Lk 1, Ln 5 | Lk 1, Ln 6 | Lk 1, Ln 7
2C | 1 x8 Option D | 1 x8, 1 x4 2 x4, 4 x2 (First 8 lanes), 4 x1 | 0b1100 | 1 Host | 1 Upstream Socket | 1 or 2 Links | 0b000 | 1 x8 | Key: Cells shown as Link/Lane (e.g. Lk 0 / Ln 0); HD = Host Disabled Lane Ln 0: Lk 0, Ln 0; Key: Cells shown as Link/Lane (e.g. Lk 0 / Ln 0); HD = Host Disabled Lane Ln 1: Lk 0, Ln 1; Key: Cells shown as Link/Lane (e.g. Lk 0 / Ln 0); HD = Host Disabled Lane Ln 2: Lk 0, Ln 2; Key: Cells shown as Link/Lane (e.g. Lk 0 / Ln 0); HD = Host Disabled Lane Ln 3: Lk 0, Ln 3; Key: Cells shown as Link/Lane (e.g. Lk 0 / Ln 0); HD = Host Disabled Lane Ln 4: Lk 0, Ln 4; Key: Cells shown as Link/Lane (e.g. Lk 0 / Ln 0); HD = Host Disabled Lane Ln 5: Lk 0, Ln 5; Key: Cells shown as Link/Lane (e.g. Lk 0 / Ln 0); HD = Host Disabled Lane Ln 6: Lk 0, Ln 6; Key: Cells shown as Link/Lane (e.g. Lk 0 / Ln 0); HD = Host Disabled Lane Ln 7: Lk 0, Ln 7
4C | 1 x16 Option D | 1 x16, 1 x8, 1 x4 2 x8, 2 x4, 4 x4, 4 x2 (First 8 lanes), 4 x1 | 0b1100 | 1 Host | 1 Upstream Socket | 1 or 2 Links | 0b000 | 1 x16 | Lk 0, Ln 0 | Lk 0, Ln 1 | Lk 0, Ln 2 | Lk 0, Ln 3 | Lk 0, Ln 4 | Lk 0, Ln 5 | Lk 0, Ln 6 | Lk 0, Ln 7 | Lk 0, Ln 8 | Lk 0, Ln 9 | Lk 0, Ln 10 | Lk 0, Ln 11 | Lk 0, Ln 12 | Lk 0, Ln 13 | Lk 0, Ln 14 | Lk 0, Ln 15
RSVD | RSVD | RSVD | 0b1011 | 1 Host | 1 Upstream Socket | 1 or 2 Links | 0b000 | -
2C | 2 x4 | 2 x4, 2 x2, 2 x1 1 x4, 1 x2, 1 x1 | 0b1010 | 1 Host | 1 Upstream Socket | 1 or 2 Links | 0b000 | 1 x4 | Key: Cells shown as Link/Lane (e.g. Lk 0 / Ln 0); HD = Host Disabled Lane Ln 0: Lk 0, Ln 0; Key: Cells shown as Link/Lane (e.g. Lk 0 / Ln 0); HD = Host Disabled Lane Ln 1: Lk 0, Ln 1; Key: Cells shown as Link/Lane (e.g. Lk 0 / Ln 0); HD = Host Disabled Lane Ln 2: Lk 0, Ln 2; Key: Cells shown as Link/Lane (e.g. Lk 0 / Ln 0); HD = Host Disabled Lane Ln 3: Lk 0, Ln 3
2C | 4 x2 | 4 x2 (First 8 lanes), 4 x1 2 x2, 2 x1 1 x2, 1 x1 | 0b1001 | 1 Host | 1 Upstream Socket | 1 or 2 Links | 0b000 | 1 x2 | Key: Cells shown as Link/Lane (e.g. Lk 0 / Ln 0); HD = Host Disabled Lane Ln 0: Lk 0, Ln 0; Key: Cells shown as Link/Lane (e.g. Lk 0 / Ln 0); HD = Host Disabled Lane Ln 1: Lk 0, Ln 1
RSVD | RSVD | RSVD for future x8 encoding | 0b1000 | 1 Host | 1 Upstream Socket | 1 or 2 Links | 0b000 | -
4C | 1 x16 Option A | 1 x16, 1 x8, 1 x4, 1 x2, 1 x1 | 0b0111 | 1 Host | 1 Upstream Socket | 1 or 2 Links | 0b000 | 1 x16 | Lk 0, Ln 0 | Lk 0, Ln 1 | Lk 0, Ln 2 | Lk 0, Ln 3 | Lk 0, Ln 4 | Lk 0, Ln 5 | Lk 0, Ln 6 | Lk 0, Ln 7 | Lk 0, Ln 8 | Lk 0, Ln 9 | Lk 0, Ln 10 | Lk 0, Ln 11 | Lk 0, Ln 12 | Lk 0, Ln 13 | Lk 0, Ln 14 | Lk 0, Ln 15
4C | 2 x8 Option A | 2 x8, 2 x4, 2 x2, 2 x1 | 0b0110 | 1 Host | 1 Upstream Socket | 1 or 2 Links | 0b000 | 2 x8 | Lk 0, Ln 0 | Lk 0, Ln 1 | Lk 0, Ln 2 | Lk 0, Ln 3 | Lk 0, Ln 4 | Lk 0, Ln 5 | Lk 0, Ln 6 | Lk 0, Ln 7 | Lk 1, Ln 0 | Lk 1, Ln 1 | Lk 1, Ln 2 | Lk 1, Ln 3 | Lk 1, Ln 4 | Lk 1, Ln 5 | Lk 1, Ln 6 | Lk 1, Ln 7
4C | 1 x16 Option B | 1 x16, 1 x8, 1 x4, 1 x2, 1 x1 2 x8, 2 x4, 2 x2, 2 x1 | 0b0101 | 1 Host | 1 Upstream Socket | 1 or 2 Links | 0b000 | 1 x16 | Lk 0, Ln 0 | Lk 0, Ln 1 | Lk 0, Ln 2 | Lk 0, Ln 3 | Lk 0, Ln 4 | Lk 0, Ln 5 | Lk 0, Ln 6 | Lk 0, Ln 7 | Lk 0, Ln 8 | Lk 0, Ln 9 | Lk 0, Ln 10 | Lk 0, Ln 11 | Lk 0, Ln 12 | Lk 0, Ln 13 | Lk 0, Ln 14 | Lk 0, Ln 15
4C | 1 x16 Option C | 1 x16, 1 x8, 1 x4 2 x8, 2 x4, 2 x2, 2 x1 4 x4, 4 x2, 4 x1 | 0b0100 | 1 Host | 1 Upstream Socket | 1 or 2 Links | 0b000 | 1 x16 | Lk 0, Ln 0 | Lk 0, Ln 1 | Lk 0, Ln 2 | Lk 0, Ln 3 | Lk 0, Ln 4 | Lk 0, Ln 5 | Lk 0, Ln 6 | Lk 0, Ln 7 | Lk 0, Ln 8 | Lk 0, Ln 9 | Lk 0, Ln 10 | Lk 0, Ln 11 | Lk 0, Ln 12 | Lk 0, Ln 13 | Lk 0, Ln 14 | Lk 0, Ln 15
4C | 4 x4 | 4 x4, 4 x2, 4 x1 | 0b0011 | 1 Host | 1 Upstream Socket | 1 or 2 Links | 0b000 | 2 x4* | Lk 0, Ln 0 | Lk 0, Ln 1 | Lk 0, Ln 2 | Lk 0, Ln 3 | HD | HD | HD | HD | Lk 2, Ln 0 | Lk 2, Ln 1 | Lk 2, Ln 2 | Lk 2, Ln 3 | HD | HD | HD | HD
RSVD | RSVD | RSVD | 0b0010 | 1 Host | 1 Upstream Socket | 1 or 2 Links | 0b000 | -
RSVD | RSVD | RSVD | 0b0001 | 1 Host | 1 Upstream Socket | 1 or 2 Links | 0b000 | -
RSVD | RSVD | RSVD | 0b0000 | 1 Host | 1 Upstream Socket | 1 or 2 Links | 0b000 | -
1 x16, 1 x8, 1 x4, 1 x2, 1 x1
2 x8, 2 x4, 2 x2, 2 x1
Single Host, Single Upstream Socket, One, Two or Four Upstream Links |  |  |  |  | 4 x4, 4 x2, 4 x1 |  |  |  | Key: Cells shown as Link/Lane (e.g. Lk 0 / Ln 0); HD = Host Disabled Lane Ln 0: Key: Cells shown as Link/Lane (e.g. Lk 0 / Ln 0); HD = Host Disabled Lane
Min Card Width | Card Short Name | Supported Bifurcation Modes | Add-in-Card Encoding PRSNTB[3:0]# | Host | Upstream Devices | Upstream Links | BIF [2:0]# | Resulting Link | Ln 0 | Ln 1 | Ln 2 | Ln 3 | Ln 4 | Ln 5 | Ln 6 | Ln 7 | Ln 8 | Ln 9 | Ln 10 | Ln 11 | Ln 12 | Ln 13 | Ln 14 | Ln 15
n/a | Not Present | Card Not Present | 0b1111 | 1 Host | 1 Upstream Socket | 1, 2, or 4 Links | 0b000 | -
2C | 1 x8 Option A | 1 x8, 1 x4, 1 x2, 1 x1 | 0b1110 | 1 Host | 1 Upstream Socket | 1, 2, or 4 Links | 0b000 | 1 x8 | Key: Cells shown as Link/Lane (e.g. Lk 0 / Ln 0); HD = Host Disabled Lane Ln 0: Lk 0, Ln 0; Key: Cells shown as Link/Lane (e.g. Lk 0 / Ln 0); HD = Host Disabled Lane Ln 1: Lk 0, Ln 1; Key: Cells shown as Link/Lane (e.g. Lk 0 / Ln 0); HD = Host Disabled Lane Ln 2: Lk 0, Ln 2; Key: Cells shown as Link/Lane (e.g. Lk 0 / Ln 0); HD = Host Disabled Lane Ln 3: Lk 0, Ln 3; Key: Cells shown as Link/Lane (e.g. Lk 0 / Ln 0); HD = Host Disabled Lane Ln 4: Lk 0, Ln 4; Key: Cells shown as Link/Lane (e.g. Lk 0 / Ln 0); HD = Host Disabled Lane Ln 5: Lk 0, Ln 5; Key: Cells shown as Link/Lane (e.g. Lk 0 / Ln 0); HD = Host Disabled Lane Ln 6: Lk 0, Ln 6; Key: Cells shown as Link/Lane (e.g. Lk 0 / Ln 0); HD = Host Disabled Lane Ln 7: Lk 0, Ln 7
2C | 1 x4 | 1 x4, 1 x2, 1 x1 | 0b1110 | 1 Host | 1 Upstream Socket | 1, 2, or 4 Links | 0b000 | 1 x4 | Key: Cells shown as Link/Lane (e.g. Lk 0 / Ln 0); HD = Host Disabled Lane Ln 0: Lk 0, Ln 0; Key: Cells shown as Link/Lane (e.g. Lk 0 / Ln 0); HD = Host Disabled Lane Ln 1: Lk 0, Ln 1; Key: Cells shown as Link/Lane (e.g. Lk 0 / Ln 0); HD = Host Disabled Lane Ln 2: Lk 0, Ln 2; Key: Cells shown as Link/Lane (e.g. Lk 0 / Ln 0); HD = Host Disabled Lane Ln 3: Lk 0, Ln 3
2C | 1 x2 | 1 x2, 1 x1 | 0b1110 | 1 Host | 1 Upstream Socket | 1, 2, or 4 Links | 0b000 | 1 x2 | Key: Cells shown as Link/Lane (e.g. Lk 0 / Ln 0); HD = Host Disabled Lane Ln 0: Lk 0, Ln 0; Key: Cells shown as Link/Lane (e.g. Lk 0 / Ln 0); HD = Host Disabled Lane Ln 1: Lk 0, Ln 1
2C | 1 x1 | 1 x1 | 0b1110 | 1 Host | 1 Upstream Socket | 1, 2, or 4 Links | 0b000 | 1 x1 | Key: Cells shown as Link/Lane (e.g. Lk 0 / Ln 0); HD = Host Disabled Lane Ln 0: Lk 0, Ln 0
2C | 1 x8 Option B | 1 x8, 1 x4, 1 x2, 1 x1 2 x4, 2 x2, 2 x1 | 0b1101 | 1 Host | 1 Upstream Socket | 1, 2, or 4 Links | 0b000 | 1 x8 | Lk 0, Ln 0 | Lk 0, Ln 1 | Lk 0, Ln 2 | Lk 0, Ln 3 | Lk 0, Ln 4 | Lk 0, Ln 5 | Lk 0, Ln 6 | Lk 0, Ln 7 | HD | HD | HD | HD | HD | HD | HD | HD
4C | 2 x8 Option B | 2 x8, 2 x4, 2 x2, 2 x1 4 x4, 4 x2, 4 x1 | 0b1101 | 1 Host | 1 Upstream Socket | 1, 2, or 4 Links | 0b000 | 2 x8 | Lk 0, Ln 0 | Lk 0, Ln 1 | Lk 0, Ln 2 | Lk 0, Ln 3 | Lk 0, Ln 4 | Lk 0, Ln 5 | Lk 0, Ln 6 | Lk 0, Ln 7 | Lk 1, Ln 0 | Lk 1, Ln 1 | Lk 1, Ln 2 | Lk 1, Ln 3 | Lk 1, Ln 4 | Lk 1, Ln 5 | Lk 1, Ln 6 | Lk 1, Ln 7
2C | 1 x8 Option D | 1 x8, 1 x4 2 x4, 4 x2 (First 8 lanes), 4 x1 | 0b1100 | 1 Host | 1 Upstream Socket | 1, 2, or 4 Links | 0b000 | 1 x8 | Key: Cells shown as Link/Lane (e.g. Lk 0 / Ln 0); HD = Host Disabled Lane Ln 0: Lk 0, Ln 0; Key: Cells shown as Link/Lane (e.g. Lk 0 / Ln 0); HD = Host Disabled Lane Ln 1: Lk 0, Ln 1; Key: Cells shown as Link/Lane (e.g. Lk 0 / Ln 0); HD = Host Disabled Lane Ln 2: Lk 0, Ln 2; Key: Cells shown as Link/Lane (e.g. Lk 0 / Ln 0); HD = Host Disabled Lane Ln 3: Lk 0, Ln 3; Key: Cells shown as Link/Lane (e.g. Lk 0 / Ln 0); HD = Host Disabled Lane Ln 4: Lk 0, Ln 4; Key: Cells shown as Link/Lane (e.g. Lk 0 / Ln 0); HD = Host Disabled Lane Ln 5: Lk 0, Ln 5; Key: Cells shown as Link/Lane (e.g. Lk 0 / Ln 0); HD = Host Disabled Lane Ln 6: Lk 0, Ln 6; Key: Cells shown as Link/Lane (e.g. Lk 0 / Ln 0); HD = Host Disabled Lane Ln 7: Lk 0, Ln 7
4C | 1 x16 Option D | 1 x16, 1 x8, 1 x4 2 x8, 2 x4, 4 x4, 4 x2 (First 8 lanes), 4 x1 | 0b1100 | 1 Host | 1 Upstream Socket | 1, 2, or 4 Links | 0b000 | 1 x16 | Lk 0, Ln 0 | Lk 0, Ln 1 | Lk 0, Ln 2 | Lk 0, Ln 3 | Lk 0, Ln 4 | Lk 0, Ln 5 | Lk 0, Ln 6 | Lk 0, Ln 7 | Lk 0, Ln 8 | Lk 0, Ln 9 | Lk 0, Ln 10 | Lk 0, Ln 11 | Lk 0, Ln 12 | Lk 0, Ln 13 | Lk 0, Ln 14 | Lk 0, Ln 15
RSVD | RSVD | RSVD | 0b1011 | 1 Host | 1 Upstream Socket | 1, 2, or 4 Links | 0b000 | -
2C | 2 x4 | 2 x4, 2 x2, 2 x1 1 x4, 1 x2, 1 x1 | 0b1010 | 1 Host | 1 Upstream Socket | 1, 2, or 4 Links | 0b000 | 2 x4 | Key: Cells shown as Link/Lane (e.g. Lk 0 / Ln 0); HD = Host Disabled Lane Ln 0: Lk 0, Ln 0; Key: Cells shown as Link/Lane (e.g. Lk 0 / Ln 0); HD = Host Disabled Lane Ln 1: Lk 0, Ln 1; Key: Cells shown as Link/Lane (e.g. Lk 0 / Ln 0); HD = Host Disabled Lane Ln 2: Lk 0, Ln 2; Key: Cells shown as Link/Lane (e.g. Lk 0 / Ln 0); HD = Host Disabled Lane Ln 3: Lk 0, Ln 3; Key: Cells shown as Link/Lane (e.g. Lk 0 / Ln 0); HD = Host Disabled Lane Ln 4: Lk 1, Ln 0; Key: Cells shown as Link/Lane (e.g. Lk 0 / Ln 0); HD = Host Disabled Lane Ln 5: Lk 1, Ln 1; Key: Cells shown as Link/Lane (e.g. Lk 0 / Ln 0); HD = Host Disabled Lane Ln 6: Lk 1, Ln 2; Key: Cells shown as Link/Lane (e.g. Lk 0 / Ln 0); HD = Host Disabled Lane Ln 7: Lk 1, Ln 3
2C | 4 x2 | 4 x2 (First 8 lanes), 4 x1 2 x2, 2 x1 1 x2, 1 x1 | 0b1001 | 1 Host | 1 Upstream Socket | 1, 2, or 4 Links | 0b000 | 2 x2 | Key: Cells shown as Link/Lane (e.g. Lk 0 / Ln 0); HD = Host Disabled Lane Ln 0: Lk 0, Ln 0; Key: Cells shown as Link/Lane (e.g. Lk 0 / Ln 0); HD = Host Disabled Lane Ln 1: Lk 0, Ln 1; Key: Cells shown as Link/Lane (e.g. Lk 0 / Ln 0); HD = Host Disabled Lane Ln 4: Lk 1, Ln 0; Key: Cells shown as Link/Lane (e.g. Lk 0 / Ln 0); HD = Host Disabled Lane Ln 5: Lk 1, Ln 1
RSVD | RSVD | RSVD for future x8 encoding | 0b1000 | 1 Host | 1 Upstream Socket | 1, 2, or 4 Links | 0b000 | -
4C | 1 x16 Option A | 1 x16, 1 x8, 1 x4, 1 x2, 1 x1 | 0b0111 | 1 Host | 1 Upstream Socket | 1, 2, or 4 Links | 0b000 | 1 x16 | Lk 0, Ln 0 | Lk 0, Ln 1 | Lk 0, Ln 2 | Lk 0, Ln 3 | Lk 0, Ln 4 | Lk 0, Ln 5 | Lk 0, Ln 6 | Lk 0, Ln 7 | Lk 0, Ln 8 | Lk 0, Ln 9 | Lk 0, Ln 10 | Lk 0, Ln 11 | Lk 0, Ln 12 | Lk 0, Ln 13 | Lk 0, Ln 14 | Lk 0, Ln 15
4C | 2 x8 Option A | 2 x8, 2 x4, 2 x2, 2 x1 | 0b0110 | 1 Host | 1 Upstream Socket | 1, 2, or 4 Links | 0b000 | 2 x8 | Lk 0, Ln 0 | Lk 0, Ln 1 | Lk 0, Ln 2 | Lk 0, Ln 3 | Lk 0, Ln 4 | Lk 0, Ln 5 | Lk 0, Ln 6 | Lk 0, Ln 7 | Lk 1, Ln 0 | Lk 1, Ln 1 | Lk 1, Ln 2 | Lk 1, Ln 3 | Lk 1, Ln 4 | Lk 1, Ln 5 | Lk 1, Ln 6 | Lk 1, Ln 7
4C | 1 x16 Option B | 1 x16, 1 x8, 1 x4, 1 x2, 1 x1 2 x8, 2 x4, 2 x2, 2 x1 | 0b0101 | 1 Host | 1 Upstream Socket | 1, 2, or 4 Links | 0b000 | 1 x16 | Lk 0, Ln 0 | Lk 0, Ln 1 | Lk 0, Ln 2 | Lk 0, Ln 3 | Lk 0, Ln 4 | Lk 0, Ln 5 | Lk 0, Ln 6 | Lk 0, Ln 7 | Lk 0, Ln 8 | Lk 0, Ln 9 | Lk 0, Ln 10 | Lk 0, Ln 11 | Lk 0, Ln 12 | Lk 0, Ln 13 | Lk 0, Ln 14 | Lk 0, Ln 15
4C | 1 x16 Option C | 1 x16, 1 x8, 1 x4 2 x8, 2 x4, 2 x2, 2 x1 4 x4, 4 x2, 4 x1 | 0b0100 | 1 Host | 1 Upstream Socket | 1, 2, or 4 Links | 0b000 | 1 x16 | Lk 0, Ln 0 | Lk 0, Ln 1 | Lk 0, Ln 2 | Lk 0, Ln 3 | Lk 0, Ln 4 | Lk 0, Ln 5 | Lk 0, Ln 6 | Lk 0, Ln 7 | Lk 0, Ln 8 | Lk 0, Ln 9 | Lk 0, Ln 10 | Lk 0, Ln 11 | Lk 0, Ln 12 | Lk 0, Ln 13 | Lk 0, Ln 14 | Lk 0, Ln 15
4C | 4 x4 | 4 x4, 4 x2, 4 x1 | 0b0011 | 1 Host | 1 Upstream Socket | 1, 2, or 4 Links | 0b000 | 4 x4 | Lk 0, Ln 0 | Lk 0, Ln 1 | Lk 0, Ln 2 | Lk 0, Ln 3 | Lk 1, Ln 0 | Lk 1, Ln 1 | Lk 1, Ln 2 | Lk 1, Ln 3 | Lk 2, Ln 0 | Lk 2, Ln 1 | Lk 2, Ln 2 | Lk 2, Ln 3 | Lk 3, Ln 0 | Lk 3, Ln 1 | Lk 3, Ln 2 | Lk 3, Ln 3
RSVD | RSVD | RSVD | 0b0010 | 1 Host | 1 Upstream Socket | 1, 2, or 4 Links | 0b000 | -
RSVD | RSVD | RSVD | 0b0001 | 1 Host | 1 Upstream Socket | 1, 2, or 4 Links | 0b000 | -
RSVD | RSVD | RSVD | 0b0000 | 1 Host | 1 Upstream Socket | 1, 2, or 4 Links | 0b000 | -
1 x8, 1 x4, 1 x2, 1 x1
Single Host, Two Upstream Sockets, Two Upstream Links |  |  |  |  | 2 x8, 2 x4, 2 x2, 2x1 |  |  |  | Key: Cells shown as Link/Lane (e.g. Lk 0 / Ln 0); HD = Host Disabled Lane Ln 0: Key: Cells shown as Link/Lane (e.g. Lk 0 / Ln 0); HD = Host Disabled Lane
Min Card Width | Card Short Name | Supported Bifurcation Modes | Add-in-Card Encoding PRSNTB[3:0]# | Host | Upstream Devices | Upstream Links | BIF [2:0]# | Resulting Link | Ln 0 | Ln 1 | Ln 2 | Ln 3 | Ln 4 | Ln 5 | Ln 6 | Ln 7 | Ln 8 | Ln 9 | Ln 10 | Ln 11 | Ln 12 | Ln 13 | Ln 14 | Ln 15
n/a | Not Present | Card Not Present | 0b1111 | 1 Host | 2 Upstream Sockets | 2 Links | 0b001 | -
2C | 1 x8 Option A | 1 x8, 1 x4, 1 x2, 1 x1 | 0b1110 | 1 Host | 2 Upstream Sockets | 2 Links | 0b001 | 1 x8 (Socket 0 only) | Key: Cells shown as Link/Lane (e.g. Lk 0 / Ln 0); HD = Host Disabled Lane Ln 0: Lk 0, Ln 0; Key: Cells shown as Link/Lane (e.g. Lk 0 / Ln 0); HD = Host Disabled Lane Ln 1: Lk 0, Ln 1; Key: Cells shown as Link/Lane (e.g. Lk 0 / Ln 0); HD = Host Disabled Lane Ln 2: Lk 0, Ln 2; Key: Cells shown as Link/Lane (e.g. Lk 0 / Ln 0); HD = Host Disabled Lane Ln 3: Lk 0, Ln 3; Key: Cells shown as Link/Lane (e.g. Lk 0 / Ln 0); HD = Host Disabled Lane Ln 4: Lk 0, Ln 4; Key: Cells shown as Link/Lane (e.g. Lk 0 / Ln 0); HD = Host Disabled Lane Ln 5: Lk 0, Ln 5; Key: Cells shown as Link/Lane (e.g. Lk 0 / Ln 0); HD = Host Disabled Lane Ln 6: Lk 0, Ln 6; Key: Cells shown as Link/Lane (e.g. Lk 0 / Ln 0); HD = Host Disabled Lane Ln 7: Lk 0, Ln 7
2C | 1 x4 | 1 x4, 1 x2, 1 x1 | 0b1110 | 1 Host | 2 Upstream Sockets | 2 Links | 0b001 | 1 x4 (Socket 0 only) | Key: Cells shown as Link/Lane (e.g. Lk 0 / Ln 0); HD = Host Disabled Lane Ln 0: Lk 0, Ln 0; Key: Cells shown as Link/Lane (e.g. Lk 0 / Ln 0); HD = Host Disabled Lane Ln 1: Lk 0, Ln 1; Key: Cells shown as Link/Lane (e.g. Lk 0 / Ln 0); HD = Host Disabled Lane Ln 2: Lk 0, Ln 2; Key: Cells shown as Link/Lane (e.g. Lk 0 / Ln 0); HD = Host Disabled Lane Ln 3: Lk 0, Ln 3
2C | 1 x2 | 1 x2, 1 x1 | 0b1110 | 1 Host | 2 Upstream Sockets | 2 Links | 0b001 | 1 x2 (Socket 0 only) | Key: Cells shown as Link/Lane (e.g. Lk 0 / Ln 0); HD = Host Disabled Lane Ln 0: Lk 0, Ln 0; Key: Cells shown as Link/Lane (e.g. Lk 0 / Ln 0); HD = Host Disabled Lane Ln 1: Lk 0, Ln 1
2C | 1 x1 | 1 x1 | 0b1110 | 1 Host | 2 Upstream Sockets | 2 Links | 0b001 | 1 x1 (Socket 0 only) | Key: Cells shown as Link/Lane (e.g. Lk 0 / Ln 0); HD = Host Disabled Lane Ln 0: Lk 0, Ln 0
2C | 1 x8 Option B | 1 x8, 1 x4, 1 x2, 1 x1 2 x4, 2 x2, 2 x1 | 0b1101 | 1 Host | 2 Upstream Sockets | 2 Links | 0b001 | 1 x8 (Socket 0 only) | Lk 0, Ln 0 | Lk 0, Ln 1 | Lk 0, Ln 2 | Lk 0, Ln 3 | Lk 0, Ln 4 | Lk 0, Ln 5 | Lk 0, Ln 6 | Lk 0, Ln 7 | HD | HD | HD | HD | HD | HD | HD | HD
4C | 2 x8 Option B | 2 x8, 2 x4, 2 x2, 2 x1 4 x4, 4 x2, 4 x1 | 0b1101 | 1 Host | 2 Upstream Sockets | 2 Links | 0b001 | 2 x8 | Lk 0, Ln 0 | Lk 0, Ln 1 | Lk 0, Ln 2 | Lk 0, Ln 3 | Lk 0, Ln 4 | Lk 0, Ln 5 | Lk 0, Ln 6 | Lk 0, Ln 7 | Lk 1, Ln 0 | Lk 1, Ln 1 | Lk 1, Ln 2 | Lk 1, Ln 3 | Lk 1, Ln 4 | Lk 1, Ln 5 | Lk 1, Ln 6 | Lk 1, Ln 7
2C | 1 x8 Option D | 1 x8, 1 x4 2 x4, 4 x2 (First 8 lanes), 4 x1 | 0b1100 | 1 Host | 2 Upstream Sockets | 2 Links | 0b001 | 1 x8 (Socket 0 only) | Key: Cells shown as Link/Lane (e.g. Lk 0 / Ln 0); HD = Host Disabled Lane Ln 0: Lk 0, Ln 0; Key: Cells shown as Link/Lane (e.g. Lk 0 / Ln 0); HD = Host Disabled Lane Ln 1: Lk 0, Ln 1; Key: Cells shown as Link/Lane (e.g. Lk 0 / Ln 0); HD = Host Disabled Lane Ln 2: Lk 0, Ln 2; Key: Cells shown as Link/Lane (e.g. Lk 0 / Ln 0); HD = Host Disabled Lane Ln 3: Lk 0, Ln 3; Key: Cells shown as Link/Lane (e.g. Lk 0 / Ln 0); HD = Host Disabled Lane Ln 4: Lk 0, Ln 4; Key: Cells shown as Link/Lane (e.g. Lk 0 / Ln 0); HD = Host Disabled Lane Ln 5: Lk 0, Ln 5; Key: Cells shown as Link/Lane (e.g. Lk 0 / Ln 0); HD = Host Disabled Lane Ln 6: Lk 0, Ln 6; Key: Cells shown as Link/Lane (e.g. Lk 0 / Ln 0); HD = Host Disabled Lane Ln 7: Lk 0, Ln 7
4C | 1 x16 Option D | 1 x16, 1 x8, 1 x4 2 x8, 2 x4, 4 x4, 4 x2 (First 8 lanes), 4 x1 | 0b1100 | 1 Host | 2 Upstream Sockets | 2 Links | 0b001 | 2 x8 | Lk 0, Ln 0 | Lk 0, Ln 1 | Lk 0, Ln 2 | Lk 0, Ln 3 | Lk 0, Ln 4 | Lk 0, Ln 5 | Lk 0, Ln 6 | Lk 0, Ln 7 | Lk 1, Ln 0 | Lk 1, Ln 1 | Lk 1, Ln 2 | Lk 1, Ln 3 | Lk 1, Ln 4 | Lk 1, Ln 5 | Lk 1, Ln 6 | Lk 1, Ln 7
RSVD | RSVD | RSVD | 0b1011 | 1 Host | 2 Upstream Sockets | 2 Links | 0b001 | -
2C | 2 x4 | 2 x4, 2 x2, 2 x1 1 x4, 1 x2, 1 x1 | 0b1010 | 1 Host | 2 Upstream Sockets | 2 Links | 0b001 | 1 x4 (Socket 0 only) | Key: Cells shown as Link/Lane (e.g. Lk 0 / Ln 0); HD = Host Disabled Lane Ln 0: Lk 0, Ln 0; Key: Cells shown as Link/Lane (e.g. Lk 0 / Ln 0); HD = Host Disabled Lane Ln 1: Lk 0, Ln 1; Key: Cells shown as Link/Lane (e.g. Lk 0 / Ln 0); HD = Host Disabled Lane Ln 2: Lk 0, Ln 2; Key: Cells shown as Link/Lane (e.g. Lk 0 / Ln 0); HD = Host Disabled Lane Ln 3: Lk 0, Ln 3
2C | 4 x2 | 4 x2 (First 8 lanes), 4 x1 2 x2, 2 x1 1 x2, 1 x1 | 0b1001 | 1 Host | 2 Upstream Sockets | 2 Links | 0b001 | 1 x2 (Socket 0 only) | Key: Cells shown as Link/Lane (e.g. Lk 0 / Ln 0); HD = Host Disabled Lane Ln 0: Lk 0, Ln 0; Key: Cells shown as Link/Lane (e.g. Lk 0 / Ln 0); HD = Host Disabled Lane Ln 1: Lk 0, Ln 1
RSVD | RSVD | RSVD for future x8 encoding | 0b1000 | 1 Host | 2 Upstream Sockets | 2 Links | 0b001 | -
4C | 1 x16 Option A | 1 x16, 1 x8, 1 x4, 1 x2, 1 x1 | 0b0111 | 1 Host | 2 Upstream Sockets | 2 Links | 0b001 | 1 x8 (Socket 0 only) | Key: Cells shown as Link/Lane (e.g. Lk 0 / Ln 0); HD = Host Disabled Lane Ln 0: Lk 0, Ln 0; Key: Cells shown as Link/Lane (e.g. Lk 0 / Ln 0); HD = Host Disabled Lane Ln 1: Lk 0, Ln 1; Key: Cells shown as Link/Lane (e.g. Lk 0 / Ln 0); HD = Host Disabled Lane Ln 2: Lk 0, Ln 2; Key: Cells shown as Link/Lane (e.g. Lk 0 / Ln 0); HD = Host Disabled Lane Ln 3: Lk 0, Ln 3; Key: Cells shown as Link/Lane (e.g. Lk 0 / Ln 0); HD = Host Disabled Lane Ln 4: Lk 0, Ln 4; Key: Cells shown as Link/Lane (e.g. Lk 0 / Ln 0); HD = Host Disabled Lane Ln 5: Lk 0, Ln 5; Key: Cells shown as Link/Lane (e.g. Lk 0 / Ln 0); HD = Host Disabled Lane Ln 6: Lk 0, Ln 6; Key: Cells shown as Link/Lane (e.g. Lk 0 / Ln 0); HD = Host Disabled Lane Ln 7: Lk 0, Ln 7
4C | 2 x8 Option A | 2 x8, 2 x4, 2 x2, 2 x1 | 0b0110 | 1 Host | 2 Upstream Sockets | 2 Links | 0b001 | 2 x8 | Lk 0, Ln 0 | Lk 0, Ln 1 | Lk 0, Ln 2 | Lk 0, Ln 3 | Lk 0, Ln 4 | Lk 0, Ln 5 | Lk 0, Ln 6 | Lk 0, Ln 7 | Lk 1, Ln 0 | Lk 1, Ln 1 | Lk 1, Ln 2 | Lk 1, Ln 3 | Lk 1, Ln 4 | Lk 1, Ln 5 | Lk 1, Ln 6 | Lk 1, Ln 7
4C | 1 x16 Option B | 1 x16, 1 x8, 1 x4, 1 x2, 1 x1 2 x8, 2 x4, 2 x2, 2 x1 | 0b0101 | 1 Host | 2 Upstream Sockets | 2 Links | 0b001 | 2 x8 | Lk 0, Ln 0 | Lk 0, Ln 1 | Lk 0, Ln 2 | Lk 0, Ln 3 | Lk 0, Ln 4 | Lk 0, Ln 5 | Lk 0, Ln 6 | Lk 0, Ln 7 | Lk 1, Ln 0 | Lk 1, Ln 1 | Lk 1, Ln 2 | Lk 1, Ln 3 | Lk 1, Ln 4 | Lk 1, Ln 5 | Lk 1, Ln 6 | Lk 1, Ln 7
4C | 1 x16 Option C | 1 x16, 1 x8, 1 x4 2 x8, 2 x4, 2 x2, 2 x1 4 x4, 4 x2, 4 x1 | 0b0100 | 1 Host | 2 Upstream Sockets | 2 Links | 0b001 | 2 x8 | Lk 0, Ln 0 | Lk 0, Ln 1 | Lk 0, Ln 2 | Lk 0, Ln 3 | Lk 0, Ln 4 | Lk 0, Ln 5 | Lk 0, Ln 6 | Lk 0, Ln 7 | Lk 1, Ln 0 | Lk 1, Ln 1 | Lk 1, Ln 2 | Lk 1, Ln 3 | Lk 1, Ln 4 | Lk 1, Ln 5 | Lk 1, Ln 6 | Lk 1, Ln 7
4C | 4 x4 | 4 x4, 4 x2, 4 x1 | 0b0011 | 1 Host | 2 Upstream Sockets | 2 Links | 0b001 | 2 x4 (EP 0 and 2 only) | Key: Cells shown as Link/Lane (e.g. Lk 0 / Ln 0); HD = Host Disabled Lane Ln 0: Lk 0, Ln 0; Key: Cells shown as Link/Lane (e.g. Lk 0 / Ln 0); HD = Host Disabled Lane Ln 1: Lk 0, Ln 1; Key: Cells shown as Link/Lane (e.g. Lk 0 / Ln 0); HD = Host Disabled Lane Ln 2: Lk 0, Ln 2; Key: Cells shown as Link/Lane (e.g. Lk 0 / Ln 0); HD = Host Disabled Lane Ln 3: Lk 0, Ln 3; Key: Cells shown as Link/Lane (e.g. Lk 0 / Ln 0); HD = Host Disabled Lane Ln 8: Lk 2, Ln 0; Key: Cells shown as Link/Lane (e.g. Lk 0 / Ln 0); HD = Host Disabled Lane Ln 9: Lk 2, Ln 1; Key: Cells shown as Link/Lane (e.g. Lk 0 / Ln 0); HD = Host Disabled Lane Ln 10: Lk 2, Ln 2; Key: Cells shown as Link/Lane (e.g. Lk 0 / Ln 0); HD = Host Disabled Lane Ln 11: Lk 2, Ln 3
RSVD | RSVD | RSVD | 0b0010 | 1 Host | 2 Upstream Sockets | 2 Links | 0b001 | -
RSVD | RSVD | RSVD | 0b0001 | 1 Host | 2 Upstream Sockets | 2 Links | 0b001 | -
RSVD | RSVD | RSVD | 0b0000 | 1 Host | 2 Upstream Sockets | 2 Links | 0b001 | -
Single Host, Four Upstream Sockets, Four Upstream Links |  |  |  |  | 4 x4, 4 x2, 4x1 |  |  |  | Key: Cells shown as Link/Lane (e.g. Lk 0 / Ln 0); HD = Host Disabled Lane Ln 0: Key: Cells shown as Link/Lane (e.g. Lk 0 / Ln 0); HD = Host Disabled Lane
Min Card Width | Card Short Name | Supported Bifurcation Modes | Add-in-Card Encoding PRSNTB[3:0]# | Host | Upstream Devices | Upstream Links | BIF [2:0]# | Resulting Link | Ln 0 | Ln 1 | Ln 2 | Ln 3 | Ln 4 | Ln 5 | Ln 6 | Ln 7 | Ln 8 | Ln 9 | Ln 10 | Ln 11 | Ln 12 | Ln 13 | Ln 14 | Ln 15
n/a | Not Present | Card Not Present | 0b1111 | 1 Host | 4 Upstream Sockets | 4 Links | 0b010 | -
2C | 1 x8 Option A | 1 x8, 1 x4, 1 x2, 1 x1 | 0b1110 | 1 Host | 4 Upstream Sockets | 4 Links | 0b010 | 1 x4 (Socket 0 only) | Key: Cells shown as Link/Lane (e.g. Lk 0 / Ln 0); HD = Host Disabled Lane Ln 0: Lk 0, Ln 0; Key: Cells shown as Link/Lane (e.g. Lk 0 / Ln 0); HD = Host Disabled Lane Ln 1: Lk 0, Ln 1; Key: Cells shown as Link/Lane (e.g. Lk 0 / Ln 0); HD = Host Disabled Lane Ln 2: Lk 0, Ln 2; Key: Cells shown as Link/Lane (e.g. Lk 0 / Ln 0); HD = Host Disabled Lane Ln 3: Lk 0, Ln 3
2C | 1 x4 | 1 x4, 1 x2, 1 x1 | 0b1110 | 1 Host | 4 Upstream Sockets | 4 Links | 0b010 | 1 x4 (Socket 0 only) | Key: Cells shown as Link/Lane (e.g. Lk 0 / Ln 0); HD = Host Disabled Lane Ln 0: Lk 0, Ln 0; Key: Cells shown as Link/Lane (e.g. Lk 0 / Ln 0); HD = Host Disabled Lane Ln 1: Lk 0, Ln 1; Key: Cells shown as Link/Lane (e.g. Lk 0 / Ln 0); HD = Host Disabled Lane Ln 2: Lk 0, Ln 2; Key: Cells shown as Link/Lane (e.g. Lk 0 / Ln 0); HD = Host Disabled Lane Ln 3: Lk 0, Ln 3
2C | 1 x2 | 1 x2, 1 x1 | 0b1110 | 1 Host | 4 Upstream Sockets | 4 Links | 0b010 | 1 x2 (Socket 0 only) | Key: Cells shown as Link/Lane (e.g. Lk 0 / Ln 0); HD = Host Disabled Lane Ln 0: Lk 0, Ln 0; Key: Cells shown as Link/Lane (e.g. Lk 0 / Ln 0); HD = Host Disabled Lane Ln 1: Lk 0, Ln 1
2C | 1 x1 | 1 x1 | 0b1110 | 1 Host | 4 Upstream Sockets | 4 Links | 0b010 | 1 x1 (Socket 0 only) | Key: Cells shown as Link/Lane (e.g. Lk 0 / Ln 0); HD = Host Disabled Lane Ln 0: Lk 0, Ln 0
2C | 1 x8 Option B | 1 x8, 1 x4, 1 x2, 1 x1 2 x4, 2 x2, 2 x1 | 0b1101 | 1 Host | 4 Upstream Sockets | 4 Links | 0b010 | 2 x4 | Lk 0, Ln 0 | Lk 0, Ln 1 | Lk 0, Ln 2 | Lk 0, Ln 3 | Lk 1, Ln 0 | Lk 1, Ln 1 | Lk 1, Ln 2 | Lk 1, Ln 3 | HD | HD | HD | HD | HD | HD | HD | HD
4C | 2 x8 Option B | 2 x8, 2 x4, 2 x2, 2 x1 4 x4, 4 x2, 4 x1 | 0b1101 | 1 Host | 4 Upstream Sockets | 4 Links | 0b010 | 4 x4 | Lk 0, Ln 0 | Lk 0, Ln 1 | Lk 0, Ln 2 | Lk 0, Ln 3 | Lk 1, Ln 0 | Lk 1, Ln 1 | Lk 1, Ln 2 | Lk 1, Ln 3 | Lk 2, Ln 0 | Lk 2, Ln 1 | Lk 2, Ln 2 | Lk 2, Ln 3 | Lk 3, Ln 0 | Lk 3, Ln 1 | Lk 3, Ln 2 | Lk 3, Ln 3
2C | 1 x8 Option D | 1 x8, 1 x4 2 x4, 4 x2 (First 8 lanes), 4 x1 | 0b1100 | 1 Host | 4 Upstream Sockets | 4 Links | 0b010 | 2 x4 | Key: Cells shown as Link/Lane (e.g. Lk 0 / Ln 0); HD = Host Disabled Lane Ln 0: Lk 0, Ln 0; Key: Cells shown as Link/Lane (e.g. Lk 0 / Ln 0); HD = Host Disabled Lane Ln 1: Lk 0, Ln 1; Key: Cells shown as Link/Lane (e.g. Lk 0 / Ln 0); HD = Host Disabled Lane Ln 2: Lk 0, Ln 2; Key: Cells shown as Link/Lane (e.g. Lk 0 / Ln 0); HD = Host Disabled Lane Ln 3: Lk 0, Ln 3; Key: Cells shown as Link/Lane (e.g. Lk 0 / Ln 0); HD = Host Disabled Lane Ln 4: Lk 1, Ln 0; Key: Cells shown as Link/Lane (e.g. Lk 0 / Ln 0); HD = Host Disabled Lane Ln 5: Lk 1, Ln 1; Key: Cells shown as Link/Lane (e.g. Lk 0 / Ln 0); HD = Host Disabled Lane Ln 6: Lk 1, Ln 2; Key: Cells shown as Link/Lane (e.g. Lk 0 / Ln 0); HD = Host Disabled Lane Ln 7: Lk 1, Ln 3
4C | 1 x16 Option D | 1 x16, 1 x8, 1 x4 2 x8, 2 x4, 4 x4, 4 x2 (First 8 lanes), 4 x1 | 0b1100 | 1 Host | 4 Upstream Sockets | 4 Links | 0b010 | 4 x4 | Lk 0, Ln 0 | Lk 0, Ln 1 | Lk 0, Ln 2 | Lk 0, Ln 3 | Lk 1, Ln 0 | Lk 1, Ln 1 | Lk 1, Ln 2 | Lk 1, Ln 3 | Lk 2, Ln 0 | Lk 2, Ln 1 | Lk 2, Ln 2 | Lk 2, Ln 3 | Lk 3, Ln 0 | Lk 3, Ln 1 | Lk 3, Ln 2 | Lk 3, Ln 3
RSVD | RSVD | RSVD | 0b1011 | 1 Host | 4 Upstream Sockets | 4 Links | 0b010 | -
2C | 2 x4 | 2 x4, 2 x2, 2 x1 1 x4, 1 x2, 1 x1 | 0b1010 | 1 Host | 4 Upstream Sockets | 4 Links | 0b010 | 2 x4 | Key: Cells shown as Link/Lane (e.g. Lk 0 / Ln 0); HD = Host Disabled Lane Ln 0: Lk 0, Ln 0; Key: Cells shown as Link/Lane (e.g. Lk 0 / Ln 0); HD = Host Disabled Lane Ln 1: Lk 0, Ln 1; Key: Cells shown as Link/Lane (e.g. Lk 0 / Ln 0); HD = Host Disabled Lane Ln 2: Lk 0, Ln 2; Key: Cells shown as Link/Lane (e.g. Lk 0 / Ln 0); HD = Host Disabled Lane Ln 3: Lk 0, Ln 3; Key: Cells shown as Link/Lane (e.g. Lk 0 / Ln 0); HD = Host Disabled Lane Ln 4: Lk 1, Ln 0; Key: Cells shown as Link/Lane (e.g. Lk 0 / Ln 0); HD = Host Disabled Lane Ln 5: Lk 1, Ln 1; Key: Cells shown as Link/Lane (e.g. Lk 0 / Ln 0); HD = Host Disabled Lane Ln 6: Lk 1, Ln 2; Key: Cells shown as Link/Lane (e.g. Lk 0 / Ln 0); HD = Host Disabled Lane Ln 7: Lk 1, Ln 3
2C | 4 x2 | 4 x2 (First 8 lanes), 4 x1 2 x2, 2 x1 1 x2, 1 x1 | 0b1001 | 1 Host | 4 Upstream Sockets | 4 Links | 0b010 | 2 x2 | Key: Cells shown as Link/Lane (e.g. Lk 0 / Ln 0); HD = Host Disabled Lane Ln 0: Lk 0, Ln 0; Key: Cells shown as Link/Lane (e.g. Lk 0 / Ln 0); HD = Host Disabled Lane Ln 1: Lk 0, Ln 1; Key: Cells shown as Link/Lane (e.g. Lk 0 / Ln 0); HD = Host Disabled Lane Ln 4: Lk 1, Ln 0; Key: Cells shown as Link/Lane (e.g. Lk 0 / Ln 0); HD = Host Disabled Lane Ln 5: Lk 1, Ln 1
RSVD | RSVD | RSVD for future x8 encoding | 0b1000 | 1 Host | 4 Upstream Sockets | 4 Links | 0b010 | -
4C | 1 x16 Option A | 1 x16, 1 x8, 1 x4, 1 x2, 1 x1 | 0b0111 | 1 Host | 4 Upstream Sockets | 4 Links | 0b010 | 1 x4 (Socket 0 only) | Key: Cells shown as Link/Lane (e.g. Lk 0 / Ln 0); HD = Host Disabled Lane Ln 0: Lk 0, Ln 0; Key: Cells shown as Link/Lane (e.g. Lk 0 / Ln 0); HD = Host Disabled Lane Ln 1: Lk 0, Ln 1; Key: Cells shown as Link/Lane (e.g. Lk 0 / Ln 0); HD = Host Disabled Lane Ln 2: Lk 0, Ln 2; Key: Cells shown as Link/Lane (e.g. Lk 0 / Ln 0); HD = Host Disabled Lane Ln 3: Lk 0, Ln 3
4C | 2 x8 Option A | 2 x8, 2 x4, 2 x2, 2 x1 | 0b0110 | 1 Host | 4 Upstream Sockets | 4 Links | 0b010 | 2 x4 (Socket 0 & 2 only) | Key: Cells shown as Link/Lane (e.g. Lk 0 / Ln 0); HD = Host Disabled Lane Ln 0: Lk 0, Ln 0; Key: Cells shown as Link/Lane (e.g. Lk 0 / Ln 0); HD = Host Disabled Lane Ln 1: Lk 0, Ln 1; Key: Cells shown as Link/Lane (e.g. Lk 0 / Ln 0); HD = Host Disabled Lane Ln 2: Lk 0, Ln 2; Key: Cells shown as Link/Lane (e.g. Lk 0 / Ln 0); HD = Host Disabled Lane Ln 3: Lk 0, Ln 3; Key: Cells shown as Link/Lane (e.g. Lk 0 / Ln 0); HD = Host Disabled Lane Ln 8: Lk 2, Ln 0; Key: Cells shown as Link/Lane (e.g. Lk 0 / Ln 0); HD = Host Disabled Lane Ln 9: Lk 2, Ln 1; Key: Cells shown as Link/Lane (e.g. Lk 0 / Ln 0); HD = Host Disabled Lane Ln 10: Lk 2, Ln 2; Key: Cells shown as Link/Lane (e.g. Lk 0 / Ln 0); HD = Host Disabled Lane Ln 11: Lk 2, Ln 3
4C | 1 x16 Option B | 1 x16, 1 x8, 1 x4, 1 x2, 1 x1 2 x8, 2 x4, 2 x2, 2 x1 | 0b0101 | 1 Host | 4 Upstream Sockets | 4 Links | 0b010 | 2 x4 (Socket 0 & 2 only) | Key: Cells shown as Link/Lane (e.g. Lk 0 / Ln 0); HD = Host Disabled Lane Ln 0: Lk 0, Ln 0; Key: Cells shown as Link/Lane (e.g. Lk 0 / Ln 0); HD = Host Disabled Lane Ln 1: Lk 0, Ln 1; Key: Cells shown as Link/Lane (e.g. Lk 0 / Ln 0); HD = Host Disabled Lane Ln 2: Lk 0, Ln 2; Key: Cells shown as Link/Lane (e.g. Lk 0 / Ln 0); HD = Host Disabled Lane Ln 3: Lk 0, Ln 3; Key: Cells shown as Link/Lane (e.g. Lk 0 / Ln 0); HD = Host Disabled Lane Ln 8: Lk 2, Ln 0; Key: Cells shown as Link/Lane (e.g. Lk 0 / Ln 0); HD = Host Disabled Lane Ln 9: Lk 2, Ln 1; Key: Cells shown as Link/Lane (e.g. Lk 0 / Ln 0); HD = Host Disabled Lane Ln 10: Lk 2, Ln 2; Key: Cells shown as Link/Lane (e.g. Lk 0 / Ln 0); HD = Host Disabled Lane Ln 11: Lk 2, Ln 3
4C | 1 x16 Option C | 1 x16, 1 x8, 1 x4 2 x8, 2 x4, 2 x2, 2 x1 4 x4, 4 x2, 4 x1 | 0b0100 | 1 Host | 4 Upstream Sockets | 4 Links | 0b010 | 4 x4 | Lk 0, Ln 0 | Lk 0, Ln 1 | Lk 0, Ln 2 | Lk 0, Ln 3 | Lk 1, Ln 0 | Lk 1, Ln 1 | Lk 1, Ln 2 | Lk 1, Ln 3 | Lk 2, Ln 0 | Lk 2, Ln 1 | Lk 2, Ln 2 | Lk 2, Ln 3 | Lk 3, Ln 0 | Lk 3, Ln 1 | Lk 3, Ln 2 | Lk 3, Ln 3
4C | 4 x4 | 4 x4, 4 x2, 4 x1 | 0b0011 | 1 Host | 4 Upstream Sockets | 4 Links | 0b010 | 4 x4 | Lk 0, Ln 0 | Lk 0, Ln 1 | Lk 0, Ln 2 | Lk 0, Ln 3 | Lk 1, Ln 0 | Lk 1, Ln 1 | Lk 1, Ln 2 | Lk 1, Ln 3 | Lk 2, Ln 0 | Lk 2, Ln 1 | Lk 2, Ln 2 | Lk 2, Ln 3 | Lk 3, Ln 0 | Lk 3, Ln 1 | Lk 3, Ln 2 | Lk 3, Ln 3
RSVD | RSVD | RSVD | 0b0010 | 1 Host | 4 Upstream Sockets | 4 Links | 0b010 | -
RSVD | RSVD | RSVD | 0b0001 | 1 Host | 4 Upstream Sockets | 4 Links | 0b010 | -
RSVD | RSVD | RSVD | 0b0000 | 1 Host | 4 Upstream Sockets | 4 Links | 0b010 | -
Single Host, Four Upstream Sockets, Four Upstream Links - First 8 lanes |  |  |  |  | 4 x2, 4x1 |  |  |  | Key: Cells shown as Link/Lane (e.g. Lk 0 / Ln 0); HD = Host Disabled Lane Ln 0: Key: Cells shown as Link/Lane (e.g. Lk 0 / Ln 0); HD = Host Disabled Lane
Min Card Width | Card Short Name | Supported Bifurcation Modes | Add-in-Card Encoding PRSNTB[3:0]# | Host | Upstream Devices | Upstream Links | BIF [2:0]# | Resulting Link | Ln 0 | Ln 1 | Ln 2 | Ln 3 | Ln 4 | Ln 5 | Ln 6 | Ln 7 | Ln 8 | Ln 9 | Ln 10 | Ln 11 | Ln 12 | Ln 13 | Ln 14 | Ln 15
n/a | Not Present | Card Not Present | 0b1111 | 1 Host | 4 Upstream Sockets | 4 Links | 0b011 | -
2C | 1 x8 Option A | 1 x8, 1 x4, 1 x2, 1 x1 | 0b1110 | 1 Host | 4 Upstream Sockets | 4 Links | 0b011 | 1 x2 (Socket 0 only) | Key: Cells shown as Link/Lane (e.g. Lk 0 / Ln 0); HD = Host Disabled Lane Ln 0: Lk 0, Ln 0; Key: Cells shown as Link/Lane (e.g. Lk 0 / Ln 0); HD = Host Disabled Lane Ln 1: Lk 0, Ln 1
2C | 1 x4 | 1 x4, 1 x2, 1 x1 | 0b1110 | 1 Host | 4 Upstream Sockets | 4 Links | 0b011 | 1 x2 (Socket 0 only) | Key: Cells shown as Link/Lane (e.g. Lk 0 / Ln 0); HD = Host Disabled Lane Ln 0: Lk 0, Ln 0; Key: Cells shown as Link/Lane (e.g. Lk 0 / Ln 0); HD = Host Disabled Lane Ln 1: Lk 0, Ln 1
2C | 1 x2 | 1 x2, 1 x1 | 0b1110 | 1 Host | 4 Upstream Sockets | 4 Links | 0b011 | 1 x2 (Socket 0 only) | Key: Cells shown as Link/Lane (e.g. Lk 0 / Ln 0); HD = Host Disabled Lane Ln 0: Lk 0, Ln 0; Key: Cells shown as Link/Lane (e.g. Lk 0 / Ln 0); HD = Host Disabled Lane Ln 1: Lk 0, Ln 1
2C | 1 x1 | 1 x1 | 0b1110 | 1 Host | 4 Upstream Sockets | 4 Links | 0b011 | 1x1 (Socket 0 only) | Key: Cells shown as Link/Lane (e.g. Lk 0 / Ln 0); HD = Host Disabled Lane Ln 0: Lk 0, Ln 0
2C | 1 x8 Option B | 1 x8, 1 x4, 1 x2, 1 x1 2 x4, 2 x2, 2 x1 | 0b1101 | 1 Host | 4 Upstream Sockets | 4 Links | 0b011 | 2 x2 (Socket 0 & 2 only) | Key: Cells shown as Link/Lane (e.g. Lk 0 / Ln 0); HD = Host Disabled Lane Ln 0: Lk 0, Ln 0; Key: Cells shown as Link/Lane (e.g. Lk 0 / Ln 0); HD = Host Disabled Lane Ln 1: Lk 0, Ln 1; Key: Cells shown as Link/Lane (e.g. Lk 0 / Ln 0); HD = Host Disabled Lane Ln 4: Lk 1, Ln 0; Key: Cells shown as Link/Lane (e.g. Lk 0 / Ln 0); HD = Host Disabled Lane Ln 5: Lk 1, Ln 1
4C | 2 x8 Option B | 2 x8, 2 x4, 2 x2, 2 x1 4 x4, 4 x2, 4 x1 | 0b1101 | 1 Host | 4 Upstream Sockets | 4 Links | 0b011 | 2 x2 (Socket 0 & 2 only) | Key: Cells shown as Link/Lane (e.g. Lk 0 / Ln 0); HD = Host Disabled Lane Ln 0: Lk 0, Ln 0; Key: Cells shown as Link/Lane (e.g. Lk 0 / Ln 0); HD = Host Disabled Lane Ln 1: Lk 0, Ln 1; Key: Cells shown as Link/Lane (e.g. Lk 0 / Ln 0); HD = Host Disabled Lane Ln 4: Lk 1, Ln 0; Key: Cells shown as Link/Lane (e.g. Lk 0 / Ln 0); HD = Host Disabled Lane Ln 5: Lk 1, Ln 1
2C | 1 x8 Option D | 1 x8, 1 x4 2 x4, 4 x2 (First 8 lanes), 4 x1 | 0b1100 | 1 Host | 4 Upstream Sockets | 4 Links | 0b011 | 4 x2 | Key: Cells shown as Link/Lane (e.g. Lk 0 / Ln 0); HD = Host Disabled Lane Ln 0: Lk 0, Ln 0; Key: Cells shown as Link/Lane (e.g. Lk 0 / Ln 0); HD = Host Disabled Lane Ln 1: Lk 0, Ln 1; Key: Cells shown as Link/Lane (e.g. Lk 0 / Ln 0); HD = Host Disabled Lane Ln 2: Lk 1, Ln 0; Key: Cells shown as Link/Lane (e.g. Lk 0 / Ln 0); HD = Host Disabled Lane Ln 3: Lk 1, Ln 1; Key: Cells shown as Link/Lane (e.g. Lk 0 / Ln 0); HD = Host Disabled Lane Ln 4: Lk 2, Ln 0; Key: Cells shown as Link/Lane (e.g. Lk 0 / Ln 0); HD = Host Disabled Lane Ln 5: Lk 2, Ln 1; Key: Cells shown as Link/Lane (e.g. Lk 0 / Ln 0); HD = Host Disabled Lane Ln 6: Lk 3, Ln 0; Key: Cells shown as Link/Lane (e.g. Lk 0 / Ln 0); HD = Host Disabled Lane Ln 7: Lk 3, Ln 1
4C | 1 x16 Option D | 1 x16, 1 x8, 1 x4 2 x8, 2 x4, 4 x4, 4 x2 (First 8 lanes), 4 x1 | 0b1100 | 1 Host | 4 Upstream Sockets | 4 Links | 0b011 | 4 x2 | Key: Cells shown as Link/Lane (e.g. Lk 0 / Ln 0); HD = Host Disabled Lane Ln 0: Lk 0, Ln 0; Key: Cells shown as Link/Lane (e.g. Lk 0 / Ln 0); HD = Host Disabled Lane Ln 1: Lk 0, Ln 1; Key: Cells shown as Link/Lane (e.g. Lk 0 / Ln 0); HD = Host Disabled Lane Ln 2: Lk 1, Ln 0; Key: Cells shown as Link/Lane (e.g. Lk 0 / Ln 0); HD = Host Disabled Lane Ln 3: Lk 1, Ln 1; Key: Cells shown as Link/Lane (e.g. Lk 0 / Ln 0); HD = Host Disabled Lane Ln 4: Lk 2, Ln 0; Key: Cells shown as Link/Lane (e.g. Lk 0 / Ln 0); HD = Host Disabled Lane Ln 5: Lk 2, Ln 1; Key: Cells shown as Link/Lane (e.g. Lk 0 / Ln 0); HD = Host Disabled Lane Ln 6: Lk 3, Ln 0; Key: Cells shown as Link/Lane (e.g. Lk 0 / Ln 0); HD = Host Disabled Lane Ln 7: Lk 3, Ln 1
RSVD | RSVD | RSVD | 0b1011 | 1 Host | 4 Upstream Sockets | 4 Links | 0b011 | -
2C | 2 x4 | 2 x4, 2 x2, 2 x1 1 x4, 1 x2, 1 x1 | 0b1010 | 1 Host | 4 Upstream Sockets | 4 Links | 0b011 | 2 x2 (Socket 0 & 2 only) | Key: Cells shown as Link/Lane (e.g. Lk 0 / Ln 0); HD = Host Disabled Lane Ln 0: Lk 0, Ln 0; Key: Cells shown as Link/Lane (e.g. Lk 0 / Ln 0); HD = Host Disabled Lane Ln 1: Lk 0, Ln 1; Key: Cells shown as Link/Lane (e.g. Lk 0 / Ln 0); HD = Host Disabled Lane Ln 4: Lk 1, Ln 0; Key: Cells shown as Link/Lane (e.g. Lk 0 / Ln 0); HD = Host Disabled Lane Ln 5: Lk 1, Ln 1
2C | 4 x2 | 4 x2 (First 8 lanes), 4 x1 2 x2, 2 x1 1 x2, 1 x1 | 0b1001 | 1 Host | 4 Upstream Sockets | 4 Links | 0b011 | 4 x2 | Key: Cells shown as Link/Lane (e.g. Lk 0 / Ln 0); HD = Host Disabled Lane Ln 0: Lk 0, Ln 0; Key: Cells shown as Link/Lane (e.g. Lk 0 / Ln 0); HD = Host Disabled Lane Ln 1: Lk 0, Ln 1; Key: Cells shown as Link/Lane (e.g. Lk 0 / Ln 0); HD = Host Disabled Lane Ln 2: Lk 1, Ln 0; Key: Cells shown as Link/Lane (e.g. Lk 0 / Ln 0); HD = Host Disabled Lane Ln 3: Lk 1, Ln 1; Key: Cells shown as Link/Lane (e.g. Lk 0 / Ln 0); HD = Host Disabled Lane Ln 4: Lk 2, Ln 0; Key: Cells shown as Link/Lane (e.g. Lk 0 / Ln 0); HD = Host Disabled Lane Ln 5: Lk 2, Ln 1; Key: Cells shown as Link/Lane (e.g. Lk 0 / Ln 0); HD = Host Disabled Lane Ln 6: Lk 3, Ln 0; Key: Cells shown as Link/Lane (e.g. Lk 0 / Ln 0); HD = Host Disabled Lane Ln 7: Lk 3, Ln 1
RSVD | RSVD | RSVD for future x8 encoding | 0b1000 | 1 Host | 4 Upstream Sockets | 4 Links | 0b011 | -
4C | 1 x16 Option A | 1 x16, 1 x8, 1 x4, 1 x2, 1 x1 | 0b0111 | 1 Host | 4 Upstream Sockets | 4 Links | 0b011 | 1 x2 (Socket 0 only) | Key: Cells shown as Link/Lane (e.g. Lk 0 / Ln 0); HD = Host Disabled Lane Ln 0: Lk 0, Ln 0; Key: Cells shown as Link/Lane (e.g. Lk 0 / Ln 0); HD = Host Disabled Lane Ln 1: Lk 0, Ln 1
4C | 2 x8 Option A | 2 x8, 2 x4, 2 x2, 2 x1 | 0b0110 | 1 Host | 4 Upstream Sockets | 4 Links | 0b011 | 2 x2 (Socket 0 & 2 only) | Key: Cells shown as Link/Lane (e.g. Lk 0 / Ln 0); HD = Host Disabled Lane Ln 0: Lk 0, Ln 0; Key: Cells shown as Link/Lane (e.g. Lk 0 / Ln 0); HD = Host Disabled Lane Ln 1: Lk 0, Ln 1; Key: Cells shown as Link/Lane (e.g. Lk 0 / Ln 0); HD = Host Disabled Lane Ln 4: Lk 1, Ln 0; Key: Cells shown as Link/Lane (e.g. Lk 0 / Ln 0); HD = Host Disabled Lane Ln 5: Lk 1, Ln 1
4C | 1 x16 Option B | 1 x16, 1 x8, 1 x4, 1 x2, 1 x1 2 x8, 2 x4, 2 x2, 2 x1 | 0b0101 | 1 Host | 4 Upstream Sockets | 4 Links | 0b011 | 1 x2 (Socket 0 only) | Key: Cells shown as Link/Lane (e.g. Lk 0 / Ln 0); HD = Host Disabled Lane Ln 0: Lk 0, Ln 0; Key: Cells shown as Link/Lane (e.g. Lk 0 / Ln 0); HD = Host Disabled Lane Ln 1: Lk 0, Ln 1
4C | 1 x16 Option C | 1 x16, 1 x8, 1 x4 2 x8, 2 x4, 2 x2, 2 x1 4 x4, 4 x2, 4 x1 | 0b0100 | 1 Host | 4 Upstream Sockets | 4 Links | 0b011 | 2 x2 (Socket 0 & 2 only) | Key: Cells shown as Link/Lane (e.g. Lk 0 / Ln 0); HD = Host Disabled Lane Ln 0: Lk 0, Ln 0; Key: Cells shown as Link/Lane (e.g. Lk 0 / Ln 0); HD = Host Disabled Lane Ln 1: Lk 0, Ln 1; Key: Cells shown as Link/Lane (e.g. Lk 0 / Ln 0); HD = Host Disabled Lane Ln 4: Lk 1, Ln 0; Key: Cells shown as Link/Lane (e.g. Lk 0 / Ln 0); HD = Host Disabled Lane Ln 5: Lk 1, Ln 1
4C | 4 x4 | 4 x4, 4 x2, 4 x1 | 0b0011 | 1 Host | 4 Upstream Sockets | 4 Links | 0b011 | 2 x2 (Socket 0 & 2 only) | Key: Cells shown as Link/Lane (e.g. Lk 0 / Ln 0); HD = Host Disabled Lane Ln 0: Lk 0, Ln 0; Key: Cells shown as Link/Lane (e.g. Lk 0 / Ln 0); HD = Host Disabled Lane Ln 1: Lk 0, Ln 1; Key: Cells shown as Link/Lane (e.g. Lk 0 / Ln 0); HD = Host Disabled Lane Ln 4: Lk 1, Ln 0; Key: Cells shown as Link/Lane (e.g. Lk 0 / Ln 0); HD = Host Disabled Lane Ln 5: Lk 1, Ln 1
RSVD | RSVD | RSVD | 0b0010 | 1 Host | 4 Upstream Sockets | 4 Links | 0b011 | -
RSVD | RSVD | RSVD | 0b0001 | 1 Host | 4 Upstream Sockets | 4 Links | 0b011 | -
RSVD | RSVD | RSVD | 0b0000 | 1 Host | 4 Upstream Sockets | 4 Links | 0b011 | -
Dual Host, Two Upstream Sockets, Two Upstream Links |  |  |  |  | 2 x8, 2 x4, 2 x2, 2 x1 |  |  |  | Key: Cells shown as Link/Lane (e.g. Lk 0 / Ln 0); HD = Host Disabled Lane Ln 0: Key: Cells shown as Link/Lane (e.g. Lk 0 / Ln 0); HD = Host Disabled Lane
Min Card Width | Card Short Name | Supported Bifurcation Modes | Add-in-Card Encoding PRSNTB[3:0]# | Host | Upstream Devices | Upstream Links | BIF [2:0]# | Resulting Link | Ln 0 | Ln 1 | Ln 2 | Ln 3 | Ln 4 | Ln 5 | Ln 6 | Ln 7 | Ln 8 | Ln 9 | Ln 10 | Ln 11 | Ln 12 | Ln 13 | Ln 14 | Ln 15
n/a | Not Present | Card Not Present | 0b1111 | 2 Host | 2 Upstream Sockets | 2 Links | 0b101 | -
2C | 1 x8 Option A | 1 x8, 1 x4, 1 x2, 1 x1 | 0b1110 | 2 Host | 2 Upstream Sockets | 2 Links | 0b101 | 1 x8 (Host 0 only) | Key: Cells shown as Link/Lane (e.g. Lk 0 / Ln 0); HD = Host Disabled Lane Ln 0: Lk 0, Ln 0; Key: Cells shown as Link/Lane (e.g. Lk 0 / Ln 0); HD = Host Disabled Lane Ln 1: Lk 0, Ln 1; Key: Cells shown as Link/Lane (e.g. Lk 0 / Ln 0); HD = Host Disabled Lane Ln 2: Lk 0, Ln 2; Key: Cells shown as Link/Lane (e.g. Lk 0 / Ln 0); HD = Host Disabled Lane Ln 3: Lk 0, Ln 3; Key: Cells shown as Link/Lane (e.g. Lk 0 / Ln 0); HD = Host Disabled Lane Ln 4: Lk 0, Ln 4; Key: Cells shown as Link/Lane (e.g. Lk 0 / Ln 0); HD = Host Disabled Lane Ln 5: Lk 0, Ln 5; Key: Cells shown as Link/Lane (e.g. Lk 0 / Ln 0); HD = Host Disabled Lane Ln 6: Lk 0, Ln 6; Key: Cells shown as Link/Lane (e.g. Lk 0 / Ln 0); HD = Host Disabled Lane Ln 7: Lk 0, Ln 7
2C | 1 x4 | 1 x4, 1 x2, 1 x1 | 0b1110 | 2 Host | 2 Upstream Sockets | 2 Links | 0b101 | 1 x4 (Host 0 only) | Key: Cells shown as Link/Lane (e.g. Lk 0 / Ln 0); HD = Host Disabled Lane Ln 0: Lk 0, Ln 0; Key: Cells shown as Link/Lane (e.g. Lk 0 / Ln 0); HD = Host Disabled Lane Ln 1: Lk 0, Ln 1; Key: Cells shown as Link/Lane (e.g. Lk 0 / Ln 0); HD = Host Disabled Lane Ln 2: Lk 0, Ln 2; Key: Cells shown as Link/Lane (e.g. Lk 0 / Ln 0); HD = Host Disabled Lane Ln 3: Lk 0, Ln 3
2C | 1 x2 | 1 x2, 1 x1 | 0b1110 | 2 Host | 2 Upstream Sockets | 2 Links | 0b101 | 1 x2 (Host 0 only) | Key: Cells shown as Link/Lane (e.g. Lk 0 / Ln 0); HD = Host Disabled Lane Ln 0: Lk 0, Ln 0; Key: Cells shown as Link/Lane (e.g. Lk 0 / Ln 0); HD = Host Disabled Lane Ln 1: Lk 0, Ln 1
2C | 1 x1 | 1 x1 | 0b1110 | 2 Host | 2 Upstream Sockets | 2 Links | 0b101 | 1 x1 (Host 0 only) | Key: Cells shown as Link/Lane (e.g. Lk 0 / Ln 0); HD = Host Disabled Lane Ln 0: Lk 0, Ln 0
2C | 1 x8 Option B | 1 x8, 1 x4, 1 x2, 1 x1 2 x4, 2 x2, 2 x1 | 0b1101 | 2 Host | 2 Upstream Sockets | 2 Links | 0b101 | 1 x8 (Host 0 only) | Lk 0, Ln 0 | Lk 0, Ln 1 | Lk 0, Ln 2 | Lk 0, Ln 3 | Lk 0, Ln 4 | Lk 0, Ln 5 | Lk 0, Ln 6 | Lk 0, Ln 7 | HD | HD | HD | HD | HD | HD | HD | HD
4C | 2 x8 Option B | 2 x8, 2 x4, 2 x2, 2 x1 4 x4, 4 x2, 4 x1 | 0b1101 | 2 Host | 2 Upstream Sockets | 2 Links | 0b101 | 2 x8 | Lk 0, Ln 0 | Lk 0, Ln 1 | Lk 0, Ln 2 | Lk 0, Ln 3 | Lk 0, Ln 4 | Lk 0, Ln 5 | Lk 0, Ln 6 | Lk 0, Ln 7 | Lk 1, Ln 0 | Lk 1, Ln 1 | Lk 1, Ln 2 | Lk 1, Ln 3 | Lk 1, Ln 4 | Lk 1, Ln 5 | Lk 1, Ln 6 | Lk 1, Ln 7
2C | 1 x8 Option D | 1 x8, 1 x4 2 x4, 4 x2 (First 8 lanes), 4 x1 | 0b1100 | 2 Host | 2 Upstream Sockets | 2 Links | 0b101 | 1 x8 (Host 0 only) | Key: Cells shown as Link/Lane (e.g. Lk 0 / Ln 0); HD = Host Disabled Lane Ln 0: Lk 0, Ln 0; Key: Cells shown as Link/Lane (e.g. Lk 0 / Ln 0); HD = Host Disabled Lane Ln 1: Lk 0, Ln 1; Key: Cells shown as Link/Lane (e.g. Lk 0 / Ln 0); HD = Host Disabled Lane Ln 2: Lk 0, Ln 2; Key: Cells shown as Link/Lane (e.g. Lk 0 / Ln 0); HD = Host Disabled Lane Ln 3: Lk 0, Ln 3; Key: Cells shown as Link/Lane (e.g. Lk 0 / Ln 0); HD = Host Disabled Lane Ln 4: Lk 0, Ln 4; Key: Cells shown as Link/Lane (e.g. Lk 0 / Ln 0); HD = Host Disabled Lane Ln 5: Lk 0, Ln 5; Key: Cells shown as Link/Lane (e.g. Lk 0 / Ln 0); HD = Host Disabled Lane Ln 6: Lk 0, Ln 6; Key: Cells shown as Link/Lane (e.g. Lk 0 / Ln 0); HD = Host Disabled Lane Ln 7: Lk 0, Ln 7
4C | 1 x16 Option D | 1 x16, 1 x8, 1 x4 2 x8, 2 x4, 4 x4, 4 x2 (First 8 lanes), 4 x1 | 0b1100 | 2 Host | 2 Upstream Sockets | 2 Links | 0b101 | 2 x8 | Lk 0, Ln 0 | Lk 0, Ln 1 | Lk 0, Ln 2 | Lk 0, Ln 3 | Lk 0, Ln 4 | Lk 0, Ln 5 | Lk 0, Ln 6 | Lk 0, Ln 7 | Lk 1, Ln 0 | Lk 1, Ln 1 | Lk 1, Ln 2 | Lk 1, Ln 3 | Lk 1, Ln 4 | Lk 1, Ln 5 | Lk 1, Ln 6 | Lk 1, Ln 7
RSVD | RSVD | RSVD | 0b1011 | 2 Host | 2 Upstream Sockets | 2 Links | 0b101 | -
2C | 2 x4 | 2 x4, 2 x2, 2 x1 1 x4, 1 x2, 1 x1 | 0b1010 | 2 Host | 2 Upstream Sockets | 2 Links | 0b101 | 1 x4 (Host 0 only) | Key: Cells shown as Link/Lane (e.g. Lk 0 / Ln 0); HD = Host Disabled Lane Ln 0: Lk 0, Ln 0; Key: Cells shown as Link/Lane (e.g. Lk 0 / Ln 0); HD = Host Disabled Lane Ln 1: Lk 0, Ln 1; Key: Cells shown as Link/Lane (e.g. Lk 0 / Ln 0); HD = Host Disabled Lane Ln 2: Lk 0, Ln 2; Key: Cells shown as Link/Lane (e.g. Lk 0 / Ln 0); HD = Host Disabled Lane Ln 3: Lk 0, Ln 3
2C | 4 x2 | 4 x2 (First 8 lanes), 4 x1 2 x2, 2 x1 1 x2, 1 x1 | 0b1001 | 2 Host | 2 Upstream Sockets | 2 Links | 0b101 | 1 x2 (Host 0 only) | Key: Cells shown as Link/Lane (e.g. Lk 0 / Ln 0); HD = Host Disabled Lane Ln 0: Lk 0, Ln 0; Key: Cells shown as Link/Lane (e.g. Lk 0 / Ln 0); HD = Host Disabled Lane Ln 1: Lk 0, Ln 1
RSVD | RSVD | RSVD for future x8 encoding | 0b1000 | 2 Host | 2 Upstream Sockets | 2 Links | 0b101 | -
4C | 1 x16 Option A | 1 x16, 1 x8, 1 x4, 1 x2, 1 x1 | 0b0111 | 2 Host | 2 Upstream Sockets | 2 Links | 0b101 | 1 x8 (Host 0 only) | Key: Cells shown as Link/Lane (e.g. Lk 0 / Ln 0); HD = Host Disabled Lane Ln 0: Lk 0, Ln 0; Key: Cells shown as Link/Lane (e.g. Lk 0 / Ln 0); HD = Host Disabled Lane Ln 1: Lk 0, Ln 1; Key: Cells shown as Link/Lane (e.g. Lk 0 / Ln 0); HD = Host Disabled Lane Ln 2: Lk 0, Ln 2; Key: Cells shown as Link/Lane (e.g. Lk 0 / Ln 0); HD = Host Disabled Lane Ln 3: Lk 0, Ln 3; Key: Cells shown as Link/Lane (e.g. Lk 0 / Ln 0); HD = Host Disabled Lane Ln 4: Lk 0, Ln 4; Key: Cells shown as Link/Lane (e.g. Lk 0 / Ln 0); HD = Host Disabled Lane Ln 5: Lk 0, Ln 5; Key: Cells shown as Link/Lane (e.g. Lk 0 / Ln 0); HD = Host Disabled Lane Ln 6: Lk 0, Ln 6; Key: Cells shown as Link/Lane (e.g. Lk 0 / Ln 0); HD = Host Disabled Lane Ln 7: Lk 0, Ln 7
4C | 2 x8 Option A | 2 x8, 2 x4, 2 x2, 2 x1 | 0b0110 | 2 Host | 2 Upstream Sockets | 2 Links | 0b101 | 2 x8 | Lk 0, Ln 0 | Lk 0, Ln 1 | Lk 0, Ln 2 | Lk 0, Ln 3 | Lk 0, Ln 4 | Lk 0, Ln 5 | Lk 0, Ln 6 | Lk 0, Ln 7 | Lk 1, Ln 0 | Lk 1, Ln 1 | Lk 1, Ln 2 | Lk 1, Ln 3 | Lk 1, Ln 4 | Lk 1, Ln 5 | Lk 1, Ln 6 | Lk 1, Ln 7
4C | 1 x16 Option B | 1 x16, 1 x8, 1 x4, 1 x2, 1 x1 2 x8, 2 x4, 2 x2, 2 x1 | 0b0101 | 2 Host | 2 Upstream Sockets | 2 Links | 0b101 | 2 x8 | Lk 0, Ln 0 | Lk 0, Ln 1 | Lk 0, Ln 2 | Lk 0, Ln 3 | Lk 0, Ln 4 | Lk 0, Ln 5 | Lk 0, Ln 6 | Lk 0, Ln 7 | Lk 1, Ln 0 | Lk 1, Ln 1 | Lk 1, Ln 2 | Lk 1, Ln 3 | Lk 1, Ln 4 | Lk 1, Ln 5 | Lk 1, Ln 6 | Lk 1, Ln 7
4C | 1 x16 Option C | 1 x16, 1 x8, 1 x4 2 x8, 2 x4, 2 x2, 2 x1 4 x4, 4 x2, 4 x1 | 0b0100 | 2 Host | 2 Upstream Sockets | 2 Links | 0b101 | 2 x8 | Lk 0, Ln 0 | Lk 0, Ln 1 | Lk 0, Ln 2 | Lk 0, Ln 3 | Lk 0, Ln 4 | Lk 0, Ln 5 | Lk 0, Ln 6 | Lk 0, Ln 7 | Lk 1, Ln 0 | Lk 1, Ln 1 | Lk 1, Ln 2 | Lk 1, Ln 3 | Lk 1, Ln 4 | Lk 1, Ln 5 | Lk 1, Ln 6 | Lk 1, Ln 7
4C | 4 x4 | 4 x4, 4 x2, 4 x1 | 0b0011 | 2 Host | 2 Upstream Sockets | 2 Links | 0b101 | 2 x4 (EP 0 and 2 only) | Key: Cells shown as Link/Lane (e.g. Lk 0 / Ln 0); HD = Host Disabled Lane Ln 0: Lk 0, Ln 0; Key: Cells shown as Link/Lane (e.g. Lk 0 / Ln 0); HD = Host Disabled Lane Ln 1: Lk 0, Ln 1; Key: Cells shown as Link/Lane (e.g. Lk 0 / Ln 0); HD = Host Disabled Lane Ln 2: Lk 0, Ln 2; Key: Cells shown as Link/Lane (e.g. Lk 0 / Ln 0); HD = Host Disabled Lane Ln 3: Lk 0, Ln 3; Key: Cells shown as Link/Lane (e.g. Lk 0 / Ln 0); HD = Host Disabled Lane Ln 8: Lk 1, Lane 0; Key: Cells shown as Link/Lane (e.g. Lk 0 / Ln 0); HD = Host Disabled Lane Ln 9: Lk 1, Lane 1; Key: Cells shown as Link/Lane (e.g. Lk 0 / Ln 0); HD = Host Disabled Lane Ln 10: Lk 1, Lane 2; Key: Cells shown as Link/Lane (e.g. Lk 0 / Ln 0); HD = Host Disabled Lane Ln 11: Lk 1, Lane 3
RSVD | RSVD | RSVD | 0b0010 | 2 Host | 2 Upstream Sockets | 2 Links | 0b101 | -
RSVD | RSVD | RSVD | 0b0001 | 2 Host | 2 Upstream Sockets | 2 Links | 0b101 | -
RSVD | RSVD | RSVD | 0b0000 | 2 Host | 2 Upstream Sockets | 2 Links | 0b101 | -
Quad Host, Four Upstream Sockets, Four Upstream Links |  |  |  |  | 4 x4, 4 x2, 4 x1 |  |  |  | Key: Cells shown as Link/Lane (e.g. Lk 0 / Ln 0); HD = Host Disabled Lane Ln 0: Key: Cells shown as Link/Lane (e.g. Lk 0 / Ln 0); HD = Host Disabled Lane
Min Card Width | Card Short Name | Supported Bifurcation Modes | Add-in-Card Encoding PRSNTB[3:0]# | Host | Upstream Devices | Upstream Links | BIF [2:0]# | Resulting Link | Ln 0 | Ln 1 | Ln 2 | Ln 3 | Ln 4 | Ln 5 | Ln 6 | Ln 7 | Ln 8 | Ln 9 | Ln 10 | Ln 11 | Ln 12 | Ln 13 | Ln 14 | Ln 15
n/a | Not Present | Card Not Present | 0b1111 | 4 Host | 4 Upstream Sockets | 4 Links | 0b110 | -
2C | 1 x8 Option A | 1 x8, 1 x4, 1 x2, 1 x1 | 0b1110 | 4 Host | 4 Upstream Sockets | 4 Links | 0b110 | 1 x4 (Host 0 only) | Key: Cells shown as Link/Lane (e.g. Lk 0 / Ln 0); HD = Host Disabled Lane Ln 0: Lk 0, Ln 0; Key: Cells shown as Link/Lane (e.g. Lk 0 / Ln 0); HD = Host Disabled Lane Ln 1: Lk 0, Ln 1; Key: Cells shown as Link/Lane (e.g. Lk 0 / Ln 0); HD = Host Disabled Lane Ln 2: Lk 0, Ln 2; Key: Cells shown as Link/Lane (e.g. Lk 0 / Ln 0); HD = Host Disabled Lane Ln 3: Lk 0, Ln 3
2C | 1 x4 | 1 x4, 1 x2, 1 x1 | 0b1110 | 4 Host | 4 Upstream Sockets | 4 Links | 0b110 | 1 x4 (Host 0 only) | Key: Cells shown as Link/Lane (e.g. Lk 0 / Ln 0); HD = Host Disabled Lane Ln 0: Lk 0, Ln 0; Key: Cells shown as Link/Lane (e.g. Lk 0 / Ln 0); HD = Host Disabled Lane Ln 1: Lk 0, Ln 1; Key: Cells shown as Link/Lane (e.g. Lk 0 / Ln 0); HD = Host Disabled Lane Ln 2: Lk 0, Ln 2; Key: Cells shown as Link/Lane (e.g. Lk 0 / Ln 0); HD = Host Disabled Lane Ln 3: Lk 0, Ln 3
2C | 1 x2 | 1 x2, 1 x1 | 0b1110 | 4 Host | 4 Upstream Sockets | 4 Links | 0b110 | 1 x2 (Host 0 only) | Key: Cells shown as Link/Lane (e.g. Lk 0 / Ln 0); HD = Host Disabled Lane Ln 0: Lk 0, Ln 0; Key: Cells shown as Link/Lane (e.g. Lk 0 / Ln 0); HD = Host Disabled Lane Ln 1: Lk 0, Ln 1
2C | 1 x1 | 1 x1 | 0b1110 | 4 Host | 4 Upstream Sockets | 4 Links | 0b110 | 1 x1 (Host 0 only) | Key: Cells shown as Link/Lane (e.g. Lk 0 / Ln 0); HD = Host Disabled Lane Ln 0: Lk 0, Ln 0
2C | 1 x8 Option B | 1 x8, 1 x4, 1 x2, 1 x1 2 x4, 2 x2, 2 x1 | 0b1101 | 4 Host | 4 Upstream Sockets | 4 Links | 0b110 | 2 x4 | Lk 0, Ln 0 | Lk 0, Ln 1 | Lk 0, Ln 2 | Lk 0, Ln 3 | Lk 1, Ln 0 | Lk 1, Ln 1 | Lk 1, Ln 2 | Lk 1, Ln 3 | HD | HD | HD | HD | HD | HD | HD | HD
4C | 2 x8 Option B | 2 x8, 2 x4, 2 x2, 2 x1 4 x4, 4 x2, 4 x1 | 0b1101 | 4 Host | 4 Upstream Sockets | 4 Links | 0b110 | 4 x4 | Lk 0, Ln 0 | Lk 0, Ln 1 | Lk 0, Ln 2 | Lk 0, Ln 3 | Lk 1, Ln 0 | Lk 1, Ln 1 | Lk 1, Ln 2 | Lk 1, Ln 3 | Lk 2, Ln 0 | Lk 2, Ln 1 | Lk 2, Ln 2 | Lk 2, Ln 3 | Lk 3, Ln 0 | Lk 3, Ln 1 | Lk 3, Ln 2 | Lk 3, Ln 3
2C | 1 x8 Option D | 1 x8, 1 x4 2 x4, 4 x2 (First 8 lanes), 4 x1 | 0b1100 | 4 Host | 4 Upstream Sockets | 4 Links | 0b110 | 2 x4 | Key: Cells shown as Link/Lane (e.g. Lk 0 / Ln 0); HD = Host Disabled Lane Ln 0: Lk 0, Ln 0; Key: Cells shown as Link/Lane (e.g. Lk 0 / Ln 0); HD = Host Disabled Lane Ln 1: Lk 0, Ln 1; Key: Cells shown as Link/Lane (e.g. Lk 0 / Ln 0); HD = Host Disabled Lane Ln 2: Lk 0, Ln 2; Key: Cells shown as Link/Lane (e.g. Lk 0 / Ln 0); HD = Host Disabled Lane Ln 3: Lk 0, Ln 3; Key: Cells shown as Link/Lane (e.g. Lk 0 / Ln 0); HD = Host Disabled Lane Ln 4: Lk 1, Ln 0; Key: Cells shown as Link/Lane (e.g. Lk 0 / Ln 0); HD = Host Disabled Lane Ln 5: Lk 1, Ln 1; Key: Cells shown as Link/Lane (e.g. Lk 0 / Ln 0); HD = Host Disabled Lane Ln 6: Lk 1, Ln 2; Key: Cells shown as Link/Lane (e.g. Lk 0 / Ln 0); HD = Host Disabled Lane Ln 7: Lk 1, Ln 3
4C | 1 x16 Option D | 1 x16, 1 x8, 1 x4 2 x8, 2 x4, 4 x4, 4 x2 (First 8 lanes), 4 x1 | 0b1100 | 4 Host | 4 Upstream Sockets | 4 Links | 0b110 | 4 x4 | Lk 0, Ln 0 | Lk 0, Ln 1 | Lk 0, Ln 2 | Lk 0, Ln 3 | Lk 1, Ln 0 | Lk 1, Ln 1 | Lk 1, Ln 2 | Lk 1, Ln 3 | Lk 2, Ln 0 | Lk 2, Ln 1 | Lk 2, Ln 2 | Lk 2, Ln 3 | Lk 3, Ln 0 | Lk 3, Ln 1 | Lk 3, Ln 2 | Lk 3, Ln 3
RSVD | RSVD | RSVD | 0b1011 | 4 Host | 4 Upstream Sockets | 4 Links | 0b110 | -
2C | 2 x4 | 2 x4, 2 x2, 2 x1 1 x4, 1 x2, 1 x1 | 0b1010 | 4 Host | 4 Upstream Sockets | 4 Links | 0b110 | 2 x4 | Key: Cells shown as Link/Lane (e.g. Lk 0 / Ln 0); HD = Host Disabled Lane Ln 0: Lk 0, Ln 0; Key: Cells shown as Link/Lane (e.g. Lk 0 / Ln 0); HD = Host Disabled Lane Ln 1: Lk 0, Ln 1; Key: Cells shown as Link/Lane (e.g. Lk 0 / Ln 0); HD = Host Disabled Lane Ln 2: Lk 0, Ln 2; Key: Cells shown as Link/Lane (e.g. Lk 0 / Ln 0); HD = Host Disabled Lane Ln 3: Lk 0, Ln 3; Key: Cells shown as Link/Lane (e.g. Lk 0 / Ln 0); HD = Host Disabled Lane Ln 4: Lk 1, Ln 0; Key: Cells shown as Link/Lane (e.g. Lk 0 / Ln 0); HD = Host Disabled Lane Ln 5: Lk 1, Ln 1; Key: Cells shown as Link/Lane (e.g. Lk 0 / Ln 0); HD = Host Disabled Lane Ln 6: Lk 1, Ln 2; Key: Cells shown as Link/Lane (e.g. Lk 0 / Ln 0); HD = Host Disabled Lane Ln 7: Lk 1, Ln 3
2C | 4 x2 | 4 x2 (First 8 lanes), 4 x1 2 x2, 2 x1 1 x2, 1 x1 | 0b1001 | 4 Host | 4 Upstream Sockets | 4 Links | 0b110 | 2 x2 | Key: Cells shown as Link/Lane (e.g. Lk 0 / Ln 0); HD = Host Disabled Lane Ln 0: Lk 0, Ln 0; Key: Cells shown as Link/Lane (e.g. Lk 0 / Ln 0); HD = Host Disabled Lane Ln 1: Lk 0, Ln 1; Key: Cells shown as Link/Lane (e.g. Lk 0 / Ln 0); HD = Host Disabled Lane Ln 4: Lk 1, Ln 0; Key: Cells shown as Link/Lane (e.g. Lk 0 / Ln 0); HD = Host Disabled Lane Ln 5: Lk 1, Ln 1
RSVD | RSVD | RSVD for future x8 encoding | 0b1000 | 4 Host | 4 Upstream Sockets | 4 Links | 0b110 | -
4C | 1 x16 Option A | 1 x16, 1 x8, 1 x4, 1 x2, 1 x1 | 0b0111 | 4 Host | 4 Upstream Sockets | 4 Links | 0b110 | 1 x4 (Host 0 only) | Key: Cells shown as Link/Lane (e.g. Lk 0 / Ln 0); HD = Host Disabled Lane Ln 0: Lk 0, Ln 0; Key: Cells shown as Link/Lane (e.g. Lk 0 / Ln 0); HD = Host Disabled Lane Ln 1: Lk 0, Ln 1; Key: Cells shown as Link/Lane (e.g. Lk 0 / Ln 0); HD = Host Disabled Lane Ln 2: Lk 0, Ln 2; Key: Cells shown as Link/Lane (e.g. Lk 0 / Ln 0); HD = Host Disabled Lane Ln 3: Lk 0, Ln 3
4C | 2 x8 Option A | 2 x8, 2 x4, 2 x2, 2 x1 | 0b0110 | 4 Host | 4 Upstream Sockets | 4 Links | 0b110 | 2 x4 (Host 0 & 2 only) | Key: Cells shown as Link/Lane (e.g. Lk 0 / Ln 0); HD = Host Disabled Lane Ln 0: Lk 0, Ln 0; Key: Cells shown as Link/Lane (e.g. Lk 0 / Ln 0); HD = Host Disabled Lane Ln 1: Lk 0, Ln 1; Key: Cells shown as Link/Lane (e.g. Lk 0 / Ln 0); HD = Host Disabled Lane Ln 2: Lk 0, Ln 2; Key: Cells shown as Link/Lane (e.g. Lk 0 / Ln 0); HD = Host Disabled Lane Ln 3: Lk 0, Ln 3; Key: Cells shown as Link/Lane (e.g. Lk 0 / Ln 0); HD = Host Disabled Lane Ln 8: Lk 2, Ln 0; Key: Cells shown as Link/Lane (e.g. Lk 0 / Ln 0); HD = Host Disabled Lane Ln 9: Lk 2, Ln 1; Key: Cells shown as Link/Lane (e.g. Lk 0 / Ln 0); HD = Host Disabled Lane Ln 10: Lk 2, Ln 2; Key: Cells shown as Link/Lane (e.g. Lk 0 / Ln 0); HD = Host Disabled Lane Ln 11: Lk 2, Ln 3
4C | 1 x16 Option B | 1 x16, 1 x8, 1 x4, 1 x2, 1 x1 2 x8, 2 x4, 2 x2, 2 x1 | 0b0101 | 4 Host | 4 Upstream Sockets | 4 Links | 0b110 | 2 x4 (Host 0 & 2 only) | Key: Cells shown as Link/Lane (e.g. Lk 0 / Ln 0); HD = Host Disabled Lane Ln 0: Lk 0, Ln 0; Key: Cells shown as Link/Lane (e.g. Lk 0 / Ln 0); HD = Host Disabled Lane Ln 1: Lk 0, Ln 1; Key: Cells shown as Link/Lane (e.g. Lk 0 / Ln 0); HD = Host Disabled Lane Ln 2: Lk 0, Ln 2; Key: Cells shown as Link/Lane (e.g. Lk 0 / Ln 0); HD = Host Disabled Lane Ln 3: Lk 0, Ln 3; Key: Cells shown as Link/Lane (e.g. Lk 0 / Ln 0); HD = Host Disabled Lane Ln 8: Lk 2, Ln 0; Key: Cells shown as Link/Lane (e.g. Lk 0 / Ln 0); HD = Host Disabled Lane Ln 9: Lk 2, Ln 1; Key: Cells shown as Link/Lane (e.g. Lk 0 / Ln 0); HD = Host Disabled Lane Ln 10: Lk 2, Ln 2; Key: Cells shown as Link/Lane (e.g. Lk 0 / Ln 0); HD = Host Disabled Lane Ln 11: Lk 2, Ln 3
4C | 1 x16 Option C | 1 x16, 1 x8, 1 x4 2 x8, 2 x4, 2 x2, 2 x1 4 x4, 4 x2, 4 x1 | 0b0100 | 4 Host | 4 Upstream Sockets | 4 Links | 0b110 | 4 x4 | Lk 0, Ln 0 | Lk 0, Ln 1 | Lk 0, Ln 2 | Lk 0, Ln 3 | Lk 1, Ln 0 | Lk 1, Ln 1 | Lk 1, Ln 2 | Lk 1, Ln 3 | Lk 2, Ln 0 | Lk 2, Ln 1 | Lk 2, Ln 2 | Lk 2, Ln 3 | Lk 3, Ln 0 | Lk 3, Ln 1 | Lk 3, Ln 2 | Lk 3, Ln 3
4C | 4 x4 | 4 x4, 4 x2, 4 x1 | 0b0011 | 4 Host | 4 Upstream Sockets | 4 Links | 0b110 | 4 x4 | Lk 0, Ln 0 | Lk 0, Ln 1 | Lk 0, Ln 2 | Lk 0, Ln 3 | Lk 1, Ln 0 | Lk 1, Ln 1 | Lk 1, Ln 2 | Lk 1, Ln 3 | Lk 2, Ln 0 | Lk 2, Ln 1 | Lk 2, Ln 2 | Lk 2, Ln 3 | Lk 3, Ln 0 | Lk 3, Ln 1 | Lk 3, Ln 2 | Lk 3, Ln 3
RSVD | RSVD | RSVD | 0b0010 | 4 Host | 4 Upstream Sockets | 4 Links | 0b110 | -
RSVD | RSVD | RSVD | 0b0001 | 4 Host | 4 Upstream Sockets | 4 Links | 0b110 | -
RSVD | RSVD | RSVD | 0b0000 | 4 Host | 4 Upstream Sockets | 4 Links | 0b110 | -
Quad Host, Four Upstream Sockets, Four Upstream links, First 8 PCIe lanes |  |  |  |  | 4 x2, 4 x1 |  |  |  | Key: Cells shown as Link/Lane (e.g. Lk 0 / Ln 0); HD = Host Disabled Lane Ln 0: Key: Cells shown as Link/Lane (e.g. Lk 0 / Ln 0); HD = Host Disabled Lane
Min Card Width | Card Short Name | Supported Bifurcation Modes | Add-in-Card Encoding PRSNTB[3:0]# | Host | Upstream Devices | Upstream Links | BIF [2:0]# | Resulting Link | Ln 0 | Ln 1 | Ln 2 | Ln 3 | Ln 4 | Ln 5 | Ln 6 | Ln 7 | Ln 8 | Ln 9 | Ln 10 | Ln 11 | Ln 12 | Ln 13 | Ln 14 | Ln 15
n/a | Not Present | Card Not Present | 0b1111 | 4 Host | 4 Upstream Sockets | 4 x2 Links | 0b111 | -
2C | 1 x8 Option A | 1 x8, 1 x4, 1 x2, 1 x1 | 0b1110 | 4 Host | 4 Upstream Sockets | 4 x2 Links | 0b111 | 1 x2 (Host 0 only) | Key: Cells shown as Link/Lane (e.g. Lk 0 / Ln 0); HD = Host Disabled Lane Ln 0: Lk 0, Ln 0; Key: Cells shown as Link/Lane (e.g. Lk 0 / Ln 0); HD = Host Disabled Lane Ln 1: Lk 0, Ln 1
2C | 1 x4 | 1 x4, 1 x2, 1 x1 | 0b1110 | 4 Host | 4 Upstream Sockets | 4 x2 Links | 0b111 | 1 x2 (Host 0 only) | Key: Cells shown as Link/Lane (e.g. Lk 0 / Ln 0); HD = Host Disabled Lane Ln 0: Lk 0, Ln 0; Key: Cells shown as Link/Lane (e.g. Lk 0 / Ln 0); HD = Host Disabled Lane Ln 1: Lk 0, Ln 1
2C | 1 x2 | 1 x2, 1 x1 | 0b1110 | 4 Host | 4 Upstream Sockets | 4 x2 Links | 0b111 | 1 x2 (Host 0 only) | Key: Cells shown as Link/Lane (e.g. Lk 0 / Ln 0); HD = Host Disabled Lane Ln 0: Lk 0, Ln 0; Key: Cells shown as Link/Lane (e.g. Lk 0 / Ln 0); HD = Host Disabled Lane Ln 1: Lk 0, Ln 1
2C | 1 x1 | 1 x1 | 0b1110 | 4 Host | 4 Upstream Sockets | 4 x2 Links | 0b111 | 1x1 (Host 0 only) | Key: Cells shown as Link/Lane (e.g. Lk 0 / Ln 0); HD = Host Disabled Lane Ln 0: Lk 0, Ln 0
2C | 1 x8 Option B | 1 x8, 1 x4, 1 x2, 1 x1 2 x4, 2 x2, 2 x1 | 0b1101 | 4 Host | 4 Upstream Sockets | 4 x2 Links | 0b111 | 2 x2 (Host 0 & 2 only) | Lk 0, Ln 0 | Lk 0, Ln 1 | HD | HD | Lk 2, Ln 0 | Lk 2, Ln 1 | HD | HD | HD | HD | HD | HD | HD | HD | HD | HD
4C | 2 x8 Option B | 2 x8, 2 x4, 2 x2, 2 x1 4 x4, 4 x2, 4 x1 | 0b1101 | 4 Host | 4 Upstream Sockets | 4 x2 Links | 0b111 | 2 x2 (Host 0 & 2 only) | Lk 0, Ln 0 | Lk 0, Ln 1 | HD | HD | Lk 2, Ln 0 | Lk 2, Ln 1 | HD | HD | HD | HD | HD | HD | HD | HD | HD | HD
2C | 1 x8 Option D | 1 x8, 1 x4 2 x4, 4 x2 (First 8 lanes), 4 x1 | 0b1100 | 4 Host | 4 Upstream Sockets | 4 x2 Links | 0b111 | 4 x2 | Key: Cells shown as Link/Lane (e.g. Lk 0 / Ln 0); HD = Host Disabled Lane Ln 0: Lk 0, Ln 0; Key: Cells shown as Link/Lane (e.g. Lk 0 / Ln 0); HD = Host Disabled Lane Ln 1: Lk 0, Ln 1; Key: Cells shown as Link/Lane (e.g. Lk 0 / Ln 0); HD = Host Disabled Lane Ln 2: Lk 1, Ln 0; Key: Cells shown as Link/Lane (e.g. Lk 0 / Ln 0); HD = Host Disabled Lane Ln 3: Lk 1, Ln 1; Key: Cells shown as Link/Lane (e.g. Lk 0 / Ln 0); HD = Host Disabled Lane Ln 4: Lk 2, Ln 0; Key: Cells shown as Link/Lane (e.g. Lk 0 / Ln 0); HD = Host Disabled Lane Ln 5: Lk 2, Ln 1; Key: Cells shown as Link/Lane (e.g. Lk 0 / Ln 0); HD = Host Disabled Lane Ln 6: Lk 3, Ln 0; Key: Cells shown as Link/Lane (e.g. Lk 0 / Ln 0); HD = Host Disabled Lane Ln 7: Lk 3, Ln 1
4C | 1 x16 Option D | 1 x16, 1 x8, 1 x4 2 x8, 2 x4, 4 x4, 4 x2 (First 8 lanes), 4 x1 | 0b1100 | 4 Host | 4 Upstream Sockets | 4 x2 Links | 0b111 | 4 x2 | Key: Cells shown as Link/Lane (e.g. Lk 0 / Ln 0); HD = Host Disabled Lane Ln 0: Lk 0, Ln 0; Key: Cells shown as Link/Lane (e.g. Lk 0 / Ln 0); HD = Host Disabled Lane Ln 1: Lk 0, Ln 1; Key: Cells shown as Link/Lane (e.g. Lk 0 / Ln 0); HD = Host Disabled Lane Ln 2: Lk 1, Ln 0; Key: Cells shown as Link/Lane (e.g. Lk 0 / Ln 0); HD = Host Disabled Lane Ln 3: Lk 1, Ln 1; Key: Cells shown as Link/Lane (e.g. Lk 0 / Ln 0); HD = Host Disabled Lane Ln 4: Lk 2, Ln 0; Key: Cells shown as Link/Lane (e.g. Lk 0 / Ln 0); HD = Host Disabled Lane Ln 5: Lk 2, Ln 1; Key: Cells shown as Link/Lane (e.g. Lk 0 / Ln 0); HD = Host Disabled Lane Ln 6: Lk 3, Ln 0; Key: Cells shown as Link/Lane (e.g. Lk 0 / Ln 0); HD = Host Disabled Lane Ln 7: Lk 3, Ln 1
RSVD | RSVD | RSVD | 0b1011 | 4 Host | 4 Upstream Sockets | 4 x2 Links | 0b111 | -
2C | 2 x4 | 2 x4, 2 x2, 2 x1 1 x4, 1 x2, 1 x1 | 0b1010 | 4 Host | 4 Upstream Sockets | 4 x2 Links | 0b111 | 2 x2 (Host 0 & 1 only) | Key: Cells shown as Link/Lane (e.g. Lk 0 / Ln 0); HD = Host Disabled Lane Ln 0: Lk 0, Ln 0; Key: Cells shown as Link/Lane (e.g. Lk 0 / Ln 0); HD = Host Disabled Lane Ln 1: Lk 0, Ln 1; Key: Cells shown as Link/Lane (e.g. Lk 0 / Ln 0); HD = Host Disabled Lane Ln 2: Lk 1, Ln 0; Key: Cells shown as Link/Lane (e.g. Lk 0 / Ln 0); HD = Host Disabled Lane Ln 3: Lk 1, Ln 1
2C | 4 x2 | 4 x2 (First 8 lanes), 4 x1 2 x2, 2 x1 1 x2, 1 x1 | 0b1001 | 4 Host | 4 Upstream Sockets | 4 x2 Links | 0b111 | 4 x2 | Key: Cells shown as Link/Lane (e.g. Lk 0 / Ln 0); HD = Host Disabled Lane Ln 0: Lk 0, Ln 0; Key: Cells shown as Link/Lane (e.g. Lk 0 / Ln 0); HD = Host Disabled Lane Ln 1: Lk 0, Ln 1; Key: Cells shown as Link/Lane (e.g. Lk 0 / Ln 0); HD = Host Disabled Lane Ln 2: Lk 1, Ln 0; Key: Cells shown as Link/Lane (e.g. Lk 0 / Ln 0); HD = Host Disabled Lane Ln 3: Lk 1, Ln 1; Key: Cells shown as Link/Lane (e.g. Lk 0 / Ln 0); HD = Host Disabled Lane Ln 4: Lk 2, Ln 0; Key: Cells shown as Link/Lane (e.g. Lk 0 / Ln 0); HD = Host Disabled Lane Ln 5: Lk 2, Ln 1; Key: Cells shown as Link/Lane (e.g. Lk 0 / Ln 0); HD = Host Disabled Lane Ln 6: Lk 3, Ln 0; Key: Cells shown as Link/Lane (e.g. Lk 0 / Ln 0); HD = Host Disabled Lane Ln 7: Lk 3, Ln 1
RSVD | RSVD | RSVD for future x8 encoding | 0b1000 | 4 Host | 4 Upstream Sockets | 4 x2 Links | 0b111 | -
4C | 1 x16 Option A | 1 x16, 1 x8, 1 x4, 1 x2, 1 x1 | 0b0111 | 4 Host | 4 Upstream Sockets | 4 x2 Links | 0b111 | 1 x2 (Host 0 only) | Key: Cells shown as Link/Lane (e.g. Lk 0 / Ln 0); HD = Host Disabled Lane Ln 0: Lk 0, Ln 0; Key: Cells shown as Link/Lane (e.g. Lk 0 / Ln 0); HD = Host Disabled Lane Ln 1: Lk 0, Ln 1
4C | 2 x8 Option A | 2 x8, 2 x4, 2 x2, 2 x1 | 0b0110 | 4 Host | 4 Upstream Sockets | 4 x2 Links | 0b111 | 1 x2 (Host 0 only) | Key: Cells shown as Link/Lane (e.g. Lk 0 / Ln 0); HD = Host Disabled Lane Ln 0: Lk 0, Ln 0; Key: Cells shown as Link/Lane (e.g. Lk 0 / Ln 0); HD = Host Disabled Lane Ln 1: Lk 0, Ln 1
4C | 1 x16 Option B | 1 x16, 1 x8, 1 x4, 1 x2, 1 x1 2 x8, 2 x4, 2 x2, 2 x1 | 0b0101 | 4 Host | 4 Upstream Sockets | 4 x2 Links | 0b111 | 1 x2 (Host 0 only) | Key: Cells shown as Link/Lane (e.g. Lk 0 / Ln 0); HD = Host Disabled Lane Ln 0: Lk 0, Ln 0; Key: Cells shown as Link/Lane (e.g. Lk 0 / Ln 0); HD = Host Disabled Lane Ln 1: Lk 0, Ln 1
4C | 1 x16 Option C | 1 x16, 1 x8, 1 x4 2 x8, 2 x4, 2 x2, 2 x1 4 x4, 4 x2, 4 x1 | 0b0100 | 4 Host | 4 Upstream Sockets | 4 x2 Links | 0b111 | 2 x2 (Host 0 & 2 only) | Key: Cells shown as Link/Lane (e.g. Lk 0 / Ln 0); HD = Host Disabled Lane Ln 0: Lk 0, Ln 0; Key: Cells shown as Link/Lane (e.g. Lk 0 / Ln 0); HD = Host Disabled Lane Ln 1: Lk 0, Ln 1; Key: Cells shown as Link/Lane (e.g. Lk 0 / Ln 0); HD = Host Disabled Lane Ln 4: Lk 2, Ln 0; Key: Cells shown as Link/Lane (e.g. Lk 0 / Ln 0); HD = Host Disabled Lane Ln 5: Lk 2, Ln 1
4C | 4 x4 | 4 x4, 4 x2, 4 x1 | 0b0011 | 4 Host | 4 Upstream Sockets | 4 x2 Links | 0b111 | 1 x2 (Host 0 & 2 only) | Key: Cells shown as Link/Lane (e.g. Lk 0 / Ln 0); HD = Host Disabled Lane Ln 0: Lk 0, Ln 0; Key: Cells shown as Link/Lane (e.g. Lk 0 / Ln 0); HD = Host Disabled Lane Ln 1: Lk 0, Ln 1; Key: Cells shown as Link/Lane (e.g. Lk 0 / Ln 0); HD = Host Disabled Lane Ln 4: HD; Key: Cells shown as Link/Lane (e.g. Lk 0 / Ln 0); HD = Host Disabled Lane Ln 5: HD
RSVD | RSVD | RSVD | 0b0010 | 4 Host | 4 Upstream Sockets | 4 x2 Links | 0b111 | -
RSVD | RSVD | RSVD | 0b0001 | 4 Host | 4 Upstream Sockets | 4 x2 Links | 0b111 | -
RSVD | RSVD | RSVD | 0b0000 | 4 Host | 4 Upstream Sockets | 4 x2 Links | 0b111 | -

## PCIe Bifurcation Encoding Table (hidden)
OCP NIC 3.0 PCIe Lane Bifurcation Decoder |  |  | Large Card 1 - single host (?)
Connector A & B (x16 option)
| Network Card - Supported PCIe Configurations | System Host Count --> (example) | 1 Host with Bifurcation | 1 Host with Bifurcation | 1 Host No Bifurcation | 2 Hosts | 4 Hosts | 8 Hosts | RSVD | RSVD
|  | System Support --> | 1 x16, 1x8, 1x4 2 x8, 2x4 4 x4 | 1 x16, 1x8, 1 x4 2 x8, 2 x4 | 1 x16, 1 x8, 1 x4 | 2 x8, 2 x4 | 4 x4 | 8 x2 | RSVD | RSVD
|  | System Encoding [BIF2#, BIF1#, BIF0#]--> | 0b000 | 0b010 | 0b001 | 0b011 | 0b100 | 0b101 | 0b110 | 0b111
Add-in-Card Encoding [PRSNTB3#, PRSNTB2#, PRSNTB1#, PRSNTB0#]
| Card Not Present | 0b1111 | - | - | - | - | - | - | - | -
| 1 x16 (link width degrades to 1 x8, 1 x4) 2 x8 (link degrades to 2 x4) 4 x4 | 0b1110 | 1 x16 | 1 x16 | 1 x16 | 2 x8 | 4 x4
| 1 x16 (link width degrades to 1 x8, 1 x4) 2 x8 (link width degrades to 2 x4) | 0b1101 | 1 x16 | 1 x16 | 1 x16 | 2 x8 | 2 x4 (Degraded, Host 0 & 1 only)
| 1 x16 (link width degrades to 1 x8, 1 x4) | 0b1100 | 1 x16 | 1 x16 | 1 x16 | 1 x8 (Degraded, Host 0 only) | 1 x4 (Degraded, Host 0 only)
| 2 x8 (link width degrades to 2 x4) 4 x4 | 0b1011 | 2 x8 | 2 x8 | 1 x8 | 2 x8 | 4 x4
| 2 x8 (link width degrades to 2 x4) | 0b1010 | 2 x8 | 2 x8 | 1 x8 | 2 x8 | 2 x4 (Degraded, Host 0 & 1 only)
| 4 x4 | 0b1001 | 4 x4 | 2 x4 | 1 x4 | 2 x4 (Degraded, x4 link only) | 4 x4
| RSVD | 0b1000 | - | - | - | - | -
| RSVD | 0b0111
| RSVD | 0b0110
| RSVD | 0b0101
| RSVD | 0b0100
| RSVD | 0b0011
| RSVD | 0b0010
| RSVD | 0b0001
| RSVD | 0b0000
| Signal Name | Card Connection | Host Connection
| PRSNTA# | Connected to PRSTN2[A:C] through 0-ohm series R. | Connected to GND
| PRSNTB[3:0]# | Connected to card edge + series R to PRSNT1# | Connected to I/O hub (Host=Input)
| BIF[2:0]# | Connected to network silicon for end point bifurcation control | Connected to I/O hub (Host=Output), or static strapping on host.