## Action Items
Action Request: | Disposition:
20171018
AR: look at x2 configurations | x2 encodings added to tables
AR: look in to bifurcation indication (columns E/F), are these really needed? | Bifurcation columns E & F have been removed. For hosts that support/do not support bifurcation, the resulting link with is already deterministic. Assuming that unsupported lanes are disabled. E.g. If a baseboard only supports a 1 x16 connection, a 4 x4 card that is plugged in will result in lanes 4-15 being disabled on the baseboard.
AR: examine lane reversal in pin table and bifurcation implications
AR: rework bifurcation table for PRSNT0/1# for x8 . See updated pin out | Resolved 10/25/2017 - The bifurcation table order has been reworked. Cards that support a max width of x8 (or 2 x8) are listed first. This enables the 1 x8, 2x4 card permuations to be detected using PRSNTB[1:0]#
AR: ask about LED/activity pin definition to Intel author.
AR/question: how do we manage slot ID and reconcile NCSI package ID? | SLOT id indication is through the DATA_OUT scan chain. If a host does not implement a scan clock; the default value is 0b00.
AR/question: can we remove the scan bus and replace with an I/O expander on the SMBus? This enables a couple of extra RFU pins/SLOT ID pins | Resolved 10/26/2017 - Scan bus removed; I/O expander to be added to the SM Bus. I/O pin definitions TBD.

## Interface Pin Requirements (hidden)
OCP NIC 3.0 - Proposed Pin List
| High Speed IO Pins |  |  |  | Sideband Interfaces |  | Notes
High speed I/O connector capable of PCIe Gen4/Gen5 speeds. Connector 0 mandatory; Connector 1 optional. Up to 4 CPU hosts.
Plus additional GND pair between each differential pair
| Connector A - PCIe Gen4/Gen5 interface 0 (lanes 0-16) |  | Connector B - PCIe Gen4/Gen5 interface 1 (lanes 0-16 or 17-31) |  | NCSI (Connector A only)
| REFCLK0n | PCIe Differential reference clock in - 100MHz | REFCLK0n | PCIe Differential reference clock in - 100MHz | NCSI_RXD0 | NCSI Receive Data 0. Data signals to BMC.
| REFCLK0p | PCIe Differential reference clock in - 100MHz | REFCLK0p | PCIe Differential reference clock in - 100MHz | NCSI_RXD1 | NCSI Receive Data 1. Data signals to BMC.
| REFCLK1n | PCIe Differential reference clock in - 100MHz | REFCLK1n | PCIe Differential reference clock in - 100MHz | NCSI_TXD0 | NCSI Transmit Data 0. Data signals from the BMC.
| REFCLK1p | PCIe Differential reference clock in - 100MHz | REFCLK1p | PCIe Differential reference clock in - 100MHz | NCSI_TXD1 | NCSI Transmit Data 1. Data signals from the BMC.
| REFCLK2n | PCIe Differential reference clock in - 100MHz | REFCLK2n | PCIe Differential reference clock in - 100MHz | NCSI_ARB_IN | NCSI HW Arbitration input
| REFCLK2p | PCIe Differential reference clock in - 100MHz | REFCLK2p | PCIe Differential reference clock in - 100MHz | NCSI_ARB_OUT | NCSI HW Arbitration output
| REFCLK3n | PCIe Differential reference clock in - 100MHz | REFCLK3n | PCIe Differential reference clock in - 100MHz | NCSI_CLK_IN | NCSI Reference clock input. 50Mhz
| REFCLK3p | PCIe Differential reference clock in - 100MHz | REFCLK3p | PCIe Differential reference clock in - 100MHz | NCSI_CLK_DV | NCSI Carrier Sense/Receive Data Valid
| WAKE# | PCIe WAKE#, active low; OR of all EP WAKE# signals | WAKE0# | PCIe WAKE#, active low; OR of all EP WAKE# signals | NCSI_TX_EN | NCSI Transmit Enable
| PERST0# | PCIe RST#, active low | PERST0# | PCIe RST#, active low | SLOTID0 | NCSI PHY ID / Slot IDAssignment 0 | Use the NCSI PHY adder also as a SMB/FRU EEPROM address (SLOT ID)
| PERST1# | PCIe RST#, active low | PERST1# | PCIe RST#, active low | SLOTID1 | NCSI PHY ID / Slot IDAssignment 1
| PERST2# | PCIe RST#, active low | PERST2# | PCIe RST#, active low | Interface total | 11
| PERST3# | PCIe RST#, active low | PERST3# | PCIe RST#, active low
| PRSNT1# | PCIe PRSNT1#; connected to GND on host | PRSNT1# | PCIe PRSNT1#; connected to GND on host | SMBUS
| PRSNT2A# | PCIe PRSNT2A#; supported EP bifurcation modes | PRSNT2A# | PCIe PRSNT2A#; supported EP bifurcation modes | SMB_DAT | SM-Bus data
| PRSNT2B# | PCIe PRSNT2B#; supported EP bifurcation modes | PRSNT2B# | PCIe PRSNT2B#; supported EP bifurcation modes | SMB_CLK | SM-Bus clock
| PRSNT2C# | PCIe PRSNT2C#; supported EP bifurcation modes | PRSNT2C# | PCIe PRSNT2C#; supported EP bifurcation modes | SMB_ALRT# | SM-Bus Alert
| BIF0# | Bifurcation indication 0#; driven by RC to EP | BIF0# | Bifurcation indication 0#; driven by RC to EP | SMB_RSTn | SM-Bus alert
| BIF1# | Bifurcation indication 1#; driven by RC to EP | BIF1# | Bifurcation indication 1#; driven by RC to EP | Interface total | 4
| PET_0_n | PCIe0 Serial Data Root-Complex to End-Point | PET_0_n | PCIe0 Serial Data Root-Complex to End-Point
| PET_0_p | PCIe0 Serial Data Root-Complex to End-Point | PET_0_p | PCIe0 Serial Data Root-Complex to End-Point | THERMAL
| PET_1_n | PCIe0 Serial Data Root-Complex to End-Point | PET_1_n | PCIe0 Serial Data Root-Complex to End-Point | THERM_WARN_N | Thermal warning threshold, active low
| PET_1_p | PCIe0 Serial Data Root-Complex to End-Point | PET_1_p | PCIe0 Serial Data Root-Complex to End-Point | THERM_CRIT_N | Thermal critical threshold, active low
| PET_2_n | PCIe0 Serial Data Root-Complex to End-Point | PET_2_n | PCIe0 Serial Data Root-Complex to End-Point | PWRBRK_N | Thermal shutdown, active low (See PCIe 4.0 CEM spec)
| PET_2_p | PCIe0 Serial Data Root-Complex to End-Point | PET_2_p | PCIe0 Serial Data Root-Complex to End-Point | Interface total | 3
| PET_3_n | PCIe0 Serial Data Root-Complex to End-Point | PET_3_n | PCIe0 Serial Data Root-Complex to End-Point
| PET_3_p | PCIe0 Serial Data Root-Complex to End-Point | PET_3_p | PCIe0 Serial Data Root-Complex to End-Point
| PET_4_n | PCIe0 Serial Data Root-Complex to End-Point | PET_4_n | PCIe0 Serial Data Root-Complex to End-Point | PCIe Bifurcation Control Pin list.
| PET_4_p | PCIe0 Serial Data Root-Complex to End-Point | PET_4_p | PCIe0 Serial Data Root-Complex to End-Point | See the PCIe Bifurcation Encoding Table tab for pin definitions and use cases
| PET_5_n | PCIe0 Serial Data Root-Complex to End-Point | PET_5_n | PCIe0 Serial Data Root-Complex to End-Point | PRSNT1# - connected to PRSTN2[A:C]# via series R on card; connected to GND on host
| PET_5_p | PCIe0 Serial Data Root-Complex to End-Point | PET_5_p | PCIe0 Serial Data Root-Complex to End-Point | PRSNT2[A:C]# are pulled up via 10kOhm resistors to VCC3P3 on host; series R's to PRSNT1# depending on card capabilities.
| PET_6_n | PCIe0 Serial Data Root-Complex to End-Point | PET_6_n | PCIe0 Serial Data Root-Complex to End-Point | PRSNT1# | PCIe PRSNT1#; connected to GND on host
| PET_6_p | PCIe0 Serial Data Root-Complex to End-Point | PET_6_p | PCIe0 Serial Data Root-Complex to End-Point | PRSNT2A# | PCIe PRSNT2A#; supported EP bifurcation modes
| PET_7_n | PCIe0 Serial Data Root-Complex to End-Point | PET_7_n | PCIe0 Serial Data Root-Complex to End-Point | PRSNT2B# | PCIe PRSNT2B#; supported EP bifurcation modes
| PET_7_p | PCIe0 Serial Data Root-Complex to End-Point | PET_7_p | PCIe0 Serial Data Root-Complex to End-Point | PRSNT2C# | PCIe PRSNT2C#; supported EP bifurcation modes
| PET_8_n | PCIe0 Serial Data Root-Complex to End-Point | PET_8_n | PCIe0 Serial Data Root-Complex to End-Point | BIF0# | Bifurcation indication 0#; driven by RC to EP
| PET_8_p | PCIe0 Serial Data Root-Complex to End-Point | PET_8_p | PCIe0 Serial Data Root-Complex to End-Point | BIF1# | Bifurcation indication 1#; driven by RC to EP
| PET_9_n | PCIe0 Serial Data Root-Complex to End-Point | PET_9_n | PCIe0 Serial Data Root-Complex to End-Point | BIF2#/RSVD | Bifurcation indication 2#; driven by RC to EP
| PET_9_p | PCIe0 Serial Data Root-Complex to End-Point | PET_9_p | PCIe0 Serial Data Root-Complex to End-Point | Interface total | 7
| PET_10_n | PCIe0 Serial Data Root-Complex to End-Point | PET_10_n | PCIe0 Serial Data Root-Complex to End-Point
| PET_10_p | PCIe0 Serial Data Root-Complex to End-Point | PET_10_p | PCIe0 Serial Data Root-Complex to End-Point
| PET_11_n | PCIe0 Serial Data Root-Complex to End-Point | PET_11_n | PCIe0 Serial Data Root-Complex to End-Point | Power | Support up to 75W
| PET_11_p | PCIe0 Serial Data Root-Complex to End-Point | PET_11_p | PCIe0 Serial Data Root-Complex to End-Point | +12V/Aux (6 pins, 1.1A/each) | Dedicated power pins per SFF-TA-1002
| PET_12_n | PCIe0 Serial Data Root-Complex to End-Point | PET_12_n | PCIe0 Serial Data Root-Complex to End-Point | +3p3V/aux (1pin, 1.1A) | Dedicated power pin per EDSFF v0.9
| PET_12_p | PCIe0 Serial Data Root-Complex to End-Point | PET_12_p | PCIe0 Serial Data Root-Complex to End-Point | GND (6 pins) | Dedicated ground pins per SFF-TA-1002
| PET_13_n | PCIe0 Serial Data Root-Complex to End-Point | PET_13_n | PCIe0 Serial Data Root-Complex to End-Point | Interface total | 13
| PET_13_p | PCIe0 Serial Data Root-Complex to End-Point | PET_13_p | PCIe0 Serial Data Root-Complex to End-Point
| PET_14_n | PCIe0 Serial Data Root-Complex to End-Point | PET_14_n | PCIe0 Serial Data Root-Complex to End-Point
| PET_14_p | PCIe0 Serial Data Root-Complex to End-Point | PET_14_p | PCIe0 Serial Data Root-Complex to End-Point
| PET_15_n | PCIe0 Serial Data Root-Complex to End-Point | PET_15_n | PCIe0 Serial Data Root-Complex to End-Point
| PET_15_p | PCIe0 Serial Data Root-Complex to End-Point | PET_15_p | PCIe0 Serial Data Root-Complex to End-Point
| PER_0_n | PCIe0 Serial Data End-Point to Root-Complex | PER_0_n | PCIe0 Serial Data End-Point to Root-Complex
| PER_0_p | PCIe0 Serial Data End-Point to Root-Complex | PER_0_p | PCIe0 Serial Data End-Point to Root-Complex
| PER_1_n | PCIe0 Serial Data End-Point to Root-Complex | PER_1_n | PCIe0 Serial Data End-Point to Root-Complex
| PER_1_p | PCIe0 Serial Data End-Point to Root-Complex | PER_1_p | PCIe0 Serial Data End-Point to Root-Complex
| PER_2_n | PCIe0 Serial Data End-Point to Root-Complex | PER_2_n | PCIe0 Serial Data End-Point to Root-Complex
| PER_2_p | PCIe0 Serial Data End-Point to Root-Complex | PER_2_p | PCIe0 Serial Data End-Point to Root-Complex
| PER_3_n | PCIe0 Serial Data End-Point to Root-Complex | PER_3_n | PCIe0 Serial Data End-Point to Root-Complex
| PER_3_p | PCIe0 Serial Data End-Point to Root-Complex | PER_3_p | PCIe0 Serial Data End-Point to Root-Complex
| PER_4_n | PCIe0 Serial Data End-Point to Root-Complex | PER_4_n | PCIe0 Serial Data End-Point to Root-Complex
| PER_4_p | PCIe0 Serial Data End-Point to Root-Complex | PER_4_p | PCIe0 Serial Data End-Point to Root-Complex
| PER_5_n | PCIe0 Serial Data End-Point to Root-Complex | PER_5_n | PCIe0 Serial Data End-Point to Root-Complex | RESERVED, FUTURE USE
| PER_5_p | PCIe0 Serial Data End-Point to Root-Complex | PER_5_p | PCIe0 Serial Data End-Point to Root-Complex | RSVD00 | Reserved future use
| PER_6_n | PCIe0 Serial Data End-Point to Root-Complex | PER_6_n | PCIe0 Serial Data End-Point to Root-Complex | RSVD01 | Reserved future use
| PER_6_p | PCIe0 Serial Data End-Point to Root-Complex | PER_6_p | PCIe0 Serial Data End-Point to Root-Complex | RSVD02 | Reserved future use
| PER_7_n | PCIe0 Serial Data End-Point to Root-Complex | PER_7_n | PCIe0 Serial Data End-Point to Root-Complex | RSVD03 | Reserved future use
| PER_7_p | PCIe0 Serial Data End-Point to Root-Complex | PER_7_p | PCIe0 Serial Data End-Point to Root-Complex
| PER_8_n | PCIe0 Serial Data End-Point to Root-Complex | PER_8_n | PCIe0 Serial Data End-Point to Root-Complex
| PER_8_p | PCIe0 Serial Data End-Point to Root-Complex | PER_8_p | PCIe0 Serial Data End-Point to Root-Complex
| PER_9_n | PCIe0 Serial Data End-Point to Root-Complex | PER_9_n | PCIe0 Serial Data End-Point to Root-Complex
| PER_9_p | PCIe0 Serial Data End-Point to Root-Complex | PER_9_p | PCIe0 Serial Data End-Point to Root-Complex
| PER_10_n | PCIe0 Serial Data End-Point to Root-Complex | PER_10_n | PCIe0 Serial Data End-Point to Root-Complex
| PER_10_p | PCIe0 Serial Data End-Point to Root-Complex | PER_10_p | PCIe0 Serial Data End-Point to Root-Complex
| PER_11_n | PCIe0 Serial Data End-Point to Root-Complex | PER_11_n | PCIe0 Serial Data End-Point to Root-Complex
| PER_11_p | PCIe0 Serial Data End-Point to Root-Complex | PER_11_p | PCIe0 Serial Data End-Point to Root-Complex
| PER_12_n | PCIe0 Serial Data End-Point to Root-Complex | PER_12_n | PCIe0 Serial Data End-Point to Root-Complex
| PER_12_p | PCIe0 Serial Data End-Point to Root-Complex | PER_12_p | PCIe0 Serial Data End-Point to Root-Complex
| PER_13_n | PCIe0 Serial Data End-Point to Root-Complex | PER_13_n | PCIe0 Serial Data End-Point to Root-Complex
| PER_13_p | PCIe0 Serial Data End-Point to Root-Complex | PER_13_p | PCIe0 Serial Data End-Point to Root-Complex
| PER_14_n | PCIe0 Serial Data End-Point to Root-Complex | PER_14_n | PCIe0 Serial Data End-Point to Root-Complex
| PER_14_p | PCIe0 Serial Data End-Point to Root-Complex | PER_14_p | PCIe0 Serial Data End-Point to Root-Complex
| PER_15_n | PCIe0 Serial Data End-Point to Root-Complex | PER_15_n | PCIe0 Serial Data End-Point to Root-Complex
| PER_15_p | PCIe0 Serial Data End-Point to Root-Complex | PER_15_p | PCIe0 Serial Data End-Point to Root-Complex
| Low speed total | 19 | Low speed total | 19
| High speed total | 64 | High speed total | 64
| Diff pair GNDs | 32 | Diff pair GNDs | 32
| Total: | 115 | Total: | 115

## Connector Example
OCP NIC 3.0 Connector Example
| Right Angle Footprint Example | Right Angle Connector Example |  | Straddle Mount Footprint and Connector Example
| Upper Row on Left (B row) |  | Top side is B row | Top side is B row | Top side is B row
| Lower Row on Right (A Row) |  | Bottom Side is A Row | Bottom Side is A Row | Bottom Side is A Row
Notes:
Shorten select pins for present
Footprint View
B1
B140
OCP
B1
OCP
B14
A1
A140
OCP
A1
OCP
A14
B1
B140
OCP
B1
OCP
B14
Top View

## Concept Pinmap
OCP NIC 3.0 Proposed Pinout
Note: Directions are from the BASEBOARD perspective.
Primary Connector
PCIe Gen4/Gen5 interface 0 (lanes 0-15)
|  | Side B |  | Side A | [7 empty] | DATA_OUT (Host to NIC) | DATA_IN (NIC to Host)
| OCP Mezz 28-Pin Sideband Extension | OCP_B1 | NIC_PWR_GOOD | PERST2# | OCP_A1 | Primary Connector x16 (168-pin with OCP bay) | Primary Connector x8 (112-pin with OCP bay) - For x8 for PCIe lane implementations |  |  |  |  | SLOT_ID[0] - default 0b0 | PRSNTB[0]# (Primary Connector)
|  | OCP_B2 | PWRBRK# | PERST3# | OCP_A2 | [6 empty] | SLOT_ID[1] - default 0b0 | PRSNTB[1]# (Primary Connector)
|  | OCP_B3 | LD# | WAKE_N | OCP_A3 | [6 empty] | RSVD Bit - default 0b0 | PRSNTB[2]# (Primary Connector)
|  | OCP_B4 | DATA_IN | RBT_ARB_IN | OCP_A4 | [6 empty] | RSVD Bit - default 0b0 | PRSNTB[3]# (Primary Connector)
|  | OCP_B5 | DATA_OUT | RBT_ARB_OUT | OCP_A5 | [6 empty] | RSVD Bit - default 0b0 | WAKE_N
|  | OCP_B6 | CLK | GND | OCP_A6 | [6 empty] | RSVD Bit - default 0b0 | TEMP_WARN | NIC_PWR_GOOD
|  | OCP_B7 | SLOT_ID0 - default 0b0 | RBT_TX_EN | OCP_A7 | [6 empty] | RSVD Bit - default 0b0 | TEMP_CRIT
|  | OCP_B8 | RBT_RXD1 | RBT_TXD1 | OCP_A8 | [6 empty] | RSVD Bit - default 0b0 | FAN_ON_AUX |  | LINK/ACT_LED[7] (Active Low = ON)
|  | OCP_B9 | RBT_RXD0 | RBT_TXD0 | OCP_A9 |  |  | EDSFF Specification 0.9 Pinout (with a 4C connector) |  |  |  | RSVD Bit - default 0b0 | LINK0 (Active Low = ON), default 0b1 |  | LINK/ACT_LED[6] (Active Low = ON)
|  | OCP_B10 | GND | GND | OCP_A10 |  |  |  | Note: directions in the EDSFF are from the CARD perspective. |  |  | RSVD Bit - default 0b0 | LINK1 (Active Low = ON), default 0b1 |  | LINK/ACT_LED[5] (Active Low = ON)
|  | OCP_B11 | REFCLKn2 | REFCLKn3 | OCP_A11 |  |  | Key: | Input to card (Driven by host) |  |  | RSVD Bit - default 0b0 | LINK2 (Active Low = ON), default 0b1 |  | LINK/ACT_LED[4] (Active Low = ON)
|  | OCP_B12 | REFCLKp2 | REFCLKp3 | OCP_A12 |  |  |  | Output to host (Driven by card) |  |  | RSVD Bit - default 0b0 | LINK3 (Active Low = ON), default 0b1 |  | LINK/ACT_LED[3] (Active Low = ON)
|  | OCP_B13 | GND | GND | OCP_A13 |  |  |  | I/O pin based on function |  |  | RSVD Bit - default 0b0 | ACT0 (Active Low = ON), default 0b1 |  | LINK/ACT_LED[2] (Active Low = ON)
|  | OCP_B14 | RBT_CRS_DV | RBT_CLK_IN | OCP_A14 |  |  |  | Defined as a RFU pin, direction agnostic |  |  | RSVD Bit - default 0b0 | ACT1 (Active Low = ON), default 0b1 |  | LINK/ACT_LED[1] (Active Low = ON)
|  | Mechanical Key | [9 empty] | RSVD Bit - default 0b0 | ACT2 (Active Low = ON), default 0b1 |  | LINK/ACT_LED[0] (Active Low = ON)
1.1A/pin 79W per conn. | Signal/GND pin utilization similar to SFF-TA-1002 / EDSFF | B1 | +12V/+12V_AUX | GND | A1 |  |  | B1 | 12V | GND | A1 | RSVD Bit - default 0b0 | ACT3 (Active Low = ON), default 0b1
|  | B2 | +12V/+12V_AUX | GND | A2 |  |  | B2 | 12V | GND | A2 | RSVD Bit - default 0b0 | ScanChainVer[0] - default 0b1
|  | B3 | +12V/+12V_AUX | GND | A3 |  |  | B3 | 12V | GND | A3 | RSVD Bit - default 0b0 | ScanChainVer[1] - default 0b1
|  | B4 | +12V/+12V_AUX | GND | A4 |  |  | B4 | 12V | GND | A4 | RSVD Bit - default 0b0 | RSVD Bit - default 0b1
|  | B5 | +12V/+12V_AUX | GND | A5 |  |  | B5 | 12V | GND | A5 | RSVD Bit - default 0b0 | RSVD Bit - default 0b1
|  | B6 | +12V/+12V_AUX (Remove?) | GND | A6 |  |  | B6 | 12V | GND | A6 | RSVD Bit - default 0b0 | RSVD Bit - default 0b1
|  | B7 | BIF0# | SMCLK | A7 |  |  | B7 | MFG | SMCLK | A7 | RSVD Bit - default 0b0 | RSVD Bit - default 0b1
|  | B8 | BIF1# | SMDAT | A8 |  |  | B8 | RFU | SMDAT | A8 | RSVD Bit - default 0b0 | RSVD Bit - default 0b1
|  | B9 | BIF2# | SMRST# | A9 |  |  | B9 | DualPortEn_n | SMRST# | A9 | RSVD Bit - default 0b0 | RSVD Bit - default 0b1 | grow scan chain from byte 2 bit 7, and move up.
|  | B10 | PERST0# | PRSNTA# | A10 |  |  | B10 | PERST0_n | LED_n/Activity | A10 | RSVD Bit - default 0b0 | LINK4 (Active Low = ON), default 0b1
|  | B11 | +3.3V/+3.3V_AUX | PERST1# | A11 |  |  | B11 | 3.3VAux | PERST1_n/CLKREQ_n | A11 | RSVD Bit - default 0b0 | LINK5 (Active Low = ON), default 0b1
|  | B12 | PWRDIS | PRSNTB2# | A12 |  |  | B12 | PWRDIS | PRSNT0_n | A12 | RSVD Bit - default 0b0 | LINK6 (Active Low = ON), default 0b1
|  | B13 | GND | GND | A13 |  |  | B13 | GND | GND | A13 | RSVD Bit - default 0b0 | LINK7 (Active Low = ON), default 0b1
|  | B14 | REFCLKn0 | REFCLKn1 | A14 |  |  | B14 | REFCLKn0 | REFCLKn1 | A14 | RSVD Bit - default 0b0 | ACT4 (Active Low = ON), default 0b1
|  | B15 | REFCLKp0 | REFCLKp1 | A15 |  |  | B15 | REFCLKp0 | REFCLKp1 | A15 | RSVD Bit - default 0b0 | ACT5 (Active Low = ON), default 0b1
|  | B16 | GND | GND | A16 |  |  | B16 | GND | GND | A16 | RSVD Bit - default 0b0 | ACT6 (Active Low = ON), default 0b1
|  | B17 | PETn0 | PERn0 | A17 |  |  | B17 | PERn0 | PETn0 | A17 | RSVD Bit - default 0b0 | ACT7 (Active Low = ON), default 0b1
|  | B18 | PETp0 | PERp0 | A18 |  |  | B18 | PERp0 | PETp0 | A18
|  | B19 | GND | GND | A19 |  |  | B19 | GND | GND | A19 | *add note for termination of the SCAN_IN, SCAN_OUT chains if they are not used.
|  | B20 | PETn1 | PERn1 | A20 |  |  | B20 | PERn1 | PETn1 | A20 | * mirror PRSNTB to scan chain?
|  | B21 | PETp1 | PERp1 | A21 |  |  | B21 | PERp1 | PETp1 | A21 | * mirror PRSNTA - dedicated; then the PRSTNB pins become the card type indicator
|  | B22 | GND | GND | A22 |  |  | B22 | GND | GND | A22
|  | B23 | PETn2 | PERn2 | A23 |  |  | B23 | PERn2 | PETn2 | A23
|  | B24 | PETp2 | PERp2 | A24 |  |  | B24 | PERp2 | PETp2 | A24 | Revision Notes:
|  | B25 | GND | GND | A25 |  |  | B25 | GND | GND | A25 | 20171013 - Changed PET*/PER* definition to match PCIE CEM spec, updated pin definitions, removed PCIE refclk2/3 and PERST2/3 from connector B
|  | B26 | PETn3 | PERn3 | A26 |  |  | B26 | PERn3 | PETn3 | A26 | 20171016 - Change signal names to match PCIe CEM definitions
|  | B27 | PETp3 | PERp3 | A27 |  |  | B27 | PERp3 | PETp3 | A27 | 20171018 - Change NCSI name to RBT (RMII Based Transport) prefix, moved MAIN_PWR_EN and PWRDIS to B9/B12; BIF[2:0]# pins moved to bottom; PRSNTB[0:1]# moved to A/B42 to support x8 cards with short connector
|  | B28 | GND | GND | A28 |  |  | B28 | GND | GND | A28 | 20171023 - PERST0/2# are now in the main connector area; PERST1/3# are in the porch area. Same numbering logic applies for the REFCLKs. This allows a sequential PERST/REFCLK numbering when in the 4x4 case. For a 2x8 case, REFCLK/PERST 0/2 are used.
|  | Mechanical Key | [5 empty] | KEY |  |  | KEY | 20171026 - Removed Scan bus pins in favor of using GPIO expander on the SMBus
|  | B29 | GND | GND | A29 |  |  | B29 | GND | GND | A29 | 20171114a - Re-instated scan chain proposal. Stream definition proposal in column P/Q. Removed MNG_PRSNT# and MAIN_PWR_EN (will use PERST#). Moved WAKE#, and PWRBRK# locations and replaced with BIF[2:0]# for x8 card support.
|  | B30 | PETn4 | PERn4 | A30 |  |  | B30 | PERn4 | PETn4 | A30 | 20171114b - Moved Connector B pins below Connector A to show logical ordering
|  | B31 | PETp4 | PERp4 | A31 |  |  | B31 | PERp4 | PETp4 | A31 | 20171115a - Spec working group updates - REFCLK0/1, PERST0/1 now in 2C area; REFCLK2/3 & PERST2/3 in OCP area. NIC_PWR_GOOD and PWRBRK# reassigned to OCP area. Unused pins set to RFU, N/C. Connector A is now "Primary Connector", connector B is now "secondary connector". Add additional scan chain bits for LED 4:7. Removed SMALRT#.
|  | B32 | GND | GND | A32 |  |  | B32 | GND | GND | A32
|  | B33 | PETn5 | PERn5 | A33 |  |  | B33 | PERn5 | PETn5 | A33
|  | B34 | PETp5 | PERp5 | A34 |  |  | B34 | PERp5 | PETp5 | A34
|  | B35 | GND | GND | A35 |  |  | B35 | GND | GND | A35
|  | B36 | PETn6 | PERn6 | A36 |  |  | B36 | PERn6 | PETn6 | A36
|  | B37 | PETp6 | PERp6 | A37 |  |  | B37 | PERp6 | PETp6 | A37
|  | B38 | GND | GND | A38 |  |  | B38 | GND | GND | A38
|  | B39 | PETn7 | PERn7 | A39 |  |  | B39 | PERn7 | PETn7 | A39
|  | B40 | PETp7 | PERp7 | A40 |  |  | B40 | PERp7 | PETp7 | A40
|  | B41 | GND | GND | A41 |  |  | B41 | GND | GND | A41
|  | B42 | PRSNTB0# | PRSNTB1# | A42 |  |  | B42 | PRSNT1_n | RFU | A42
|  | Mechanical Key | [5 empty] | KEY |  |  | KEY
|  | B43 | GND | GND | A43 |  |  | B43 | GND | GND | A43
|  | B44 | PETn8 | PERn8 | A44 |  |  | B44 | PERn8 | PETn8 | A44
|  | B45 | PETp8 | PERp8 | A45 |  |  | B45 | PERp8 | PETp8 | A45
|  | B46 | GND | GND | A46 |  |  | B46 | GND | GND | A46
|  | B47 | PETn9 | PERn9 | A47 |  |  | B47 | PERn9 | PETn9 | A47
|  | B48 | PETp9 | PERp9 | A48 |  |  | B48 | PERp9 | PETp9 | A48
|  | B49 | GND | GND | A49 |  |  | B49 | GND | GND | A49
|  | B50 | PETn10 | PERn10 | A50 |  |  | B50 | PERn10 | PETn10 | A50
|  | B51 | PETp10 | PERp10 | A51 |  |  | B51 | PERp10 | PETp10 | A51
|  | B52 | GND | GND | A52 |  |  | B52 | GND | GND | A52
|  | B53 | PETn11 | PERn11 | A53 |  |  | B53 | PERn11 | PETn11 | A53
|  | B54 | PETp11 | PERp11 | A54 |  |  | B54 | PERp11 | PETp11 | A54
|  | B55 | GND | GND | A55 |  |  | B55 | GND | GND | A55
|  | B56 | PETn12 | PERn12 | A56 |  |  | B56 | PERn12 | PETn12 | A56
|  | B57 | PETp12 | PERp12 | A57 |  |  | B57 | PERp12 | PETp12 | A57
|  | B58 | GND | GND | A58 |  |  | B58 | GND | GND | A58
|  | B59 | PETn13 | PERn13 | A59 |  |  | B59 | PERn13 | PETn13 | A59
|  | B60 | PETp13 | PERp13 | A60 |  |  | B60 | PERp13 | PETp13 | A60
|  | B61 | GND | GND | A61 |  |  | B61 | GND | GND | A61
|  | B62 | PETn14 | PERn14 | A62 |  |  | B62 | PERn14 | PETn14 | A62
|  | B63 | PETp14 | PERp14 | A63 |  |  | B63 | PERp14 | PETp14 | A63
|  | B64 | GND | GND | A64 |  |  | B64 | GND | GND | A64
|  | B65 | PETn15 | PERn15 | A65 |  |  | B65 | PERn15 | PETn15 | A65
|  | B66 | PETp15 | PERp15 | A66 |  |  | B66 | PERp15 | PETp15 | A66
|  | B67 | GND | GND | A67 |  |  | B67 | GND | GND | A67
|  | B68 | RFU, N/C | RFU, N/C | A68 |  |  | B68 | RFU | RFU | A68
|  | B69 | RFU, N/C | RFU, N/C | A69 |  |  | B69 | RFU | RFU | A69
|  | B70 | PRSNTB3# | RFU, N/C | A70 |  |  | B70 | PRSNT2_n | RFU | A70
Secondary Connector
PCIe Gen4/Gen5 interface 1 (lanes 0-15 or 16-31)
1.1A/pin 79W per conn. | Signal/GND pin utilization similar to SFF-TA-1002 / EDSFF | B1 | +12V/+12V_AUX | GND | A1 | Secondary Connector x16 (140-pin) | Secondary Connector x8 (84-pin)
|  | B2 | +12V/+12V_AUX | GND | A2
|  | B3 | +12V/+12V_AUX | GND | A3
|  | B4 | +12V/+12V_AUX | GND | A4
|  | B5 | +12V/+12V_AUX | GND | A5
|  | B6 | +12V/+12V_AUX | GND | A6
|  | B7 | BIF0# | SMCLK | A7
|  | B8 | BIF1# | SMDAT | A8
|  | B9 | BIF2# | SMRST# | A9
|  | B10 | PERST0# | PRSNTA# | A10
|  | B11 | +3.3V/3.3V_AUX | PERST1# | A11
|  | B12 | PWRDIS | PRSNTB2# | A12
|  | B13 | GND | GND | A13
|  | B14 | REFCLKn0 | REFCLKn1 | A14
|  | B15 | REFCLKp0 | REFCLKp1 | A15
|  | B16 | GND | GND | A16
|  | B17 | PETn0 | PERn0 | A17
|  | B18 | PETp0 | PERp0 | A18
|  | B19 | GND | GND | A19
|  | B20 | PETn1 | PERn1 | A20
|  | B21 | PETp1 | PERp1 | A21
|  | B22 | GND | GND | A22
|  | B23 | PETn2 | PERn2 | A23
|  | B24 | PETp2 | PERp2 | A24
|  | B25 | GND | GND | A25
|  | B26 | PETn3 | PERn3 | A26
|  | B27 | PETp3 | PERp3 | A27
|  | B28 | GND | GND | A28
Mechanical Key
|  | B29 | GND | GND | A29
|  | B30 | PETn4 | PERn4 | A30
|  | B31 | PETp4 | PERp4 | A31
|  | B32 | GND | GND | A32
|  | B33 | PETn5 | PERn5 | A33
|  | B34 | PETp5 | PERp5 | A34
|  | B35 | GND | GND | A35
|  | B36 | PETn6 | PERn6 | A36
|  | B37 | PETp6 | PERp6 | A37
|  | B38 | GND | GND | A38
|  | B39 | PETn7 | PERn7 | A39
|  | B40 | PETp7 | PERp7 | A40
|  | B41 | GND | GND | A41
|  | B42 | PRSNTB0# | PRSNTB1# | A42
Mechanical Key
|  | B43 | GND | GND | A43
|  | B44 | PETn8 | PERn8 | A44
|  | B45 | PETp8 | PERp8 | A45
|  | B46 | GND | GND | A46
|  | B47 | PETn9 | PERn9 | A47
|  | B48 | PETp9 | PERp9 | A48
|  | B49 | GND | GND | A49
|  | B50 | PETn10 | PERn10 | A50
|  | B51 | PETp10 | PERp10 | A51
|  | B52 | GND | GND | A52
|  | B53 | PETn11 | PERn11 | A53
|  | B54 | PETp11 | PERp11 | A54
|  | B55 | GND | GND | A55
|  | B56 | PETn12 | PERn12 | A56
|  | B57 | PETp12 | PERp12 | A57
|  | B58 | GND | GND | A58
|  | B59 | PETn13 | PERn13 | A59
|  | B60 | PETp13 | PERp13 | A60
|  | B61 | GND | GND | A61
|  | B62 | PETn14 | PERn14 | A62
|  | B63 | PETp14 | PERp14 | A63
|  | B64 | GND | GND | A64
|  | B65 | PETn15 | PERn15 | A65
|  | B66 | PETp15 | PERp15 | A66
|  | B67 | GND | GND | A67
|  | B68 | RFU, N/C | RFU, N/C | A68
|  | B69 | RFU, N/C | RFU, N/C | A69
|  | B70 | PRSNTB3# | RFU, N/C | A70

## Card vs Connector Permutations
Host Connectors --> | Secondary |  | Primary
| 4C |  | 4C |  | OCP Bay
Add in Cards
Small (x8) - Primary |  |  |  | 2C | OCP Bay | x8 PCIe Primary Card with OCP Bay
Small (x16) - Primary |  |  | 4C |  | OCP Bay | x16 PCIe Primary Card with OCP Bay
Large 1 (x24) |  | 2C | 4C |  | OCP Bay | x24 PCIe Card with OCP Bay
Large 2 (x32) | 4C |  | 4C |  | OCP Bay | x32 PCIe Card with OCP Bay
Small (x8) - Secondary |  | 2C |  |  |  | x8 PCIe Card no OCP Bay
Small (x16) - Secondary | 4C |  |  |  |  | x16 PCIe Card no OCP Bay
Note: Small cards for only the Secondary connector needs to be mechanically scoped out.
The pin definition allows for this, but this form-factor is not vetted. These rows will be removed from the spec for the time being.

## Power Envelope vs Enabled Func
Enabled Functions / Pins
State | Scan Chain | FRU EEP | Managability Link | 3.3 Vaux | 12 Vaux | 3.3V (main) | 12V (main) | Power Envelope
Low Power | x | x | [5 empty] | Very small (identification only)
Aux | x | x | x | x | x |  |  | 35W
Main | x | x | x |  |  | x | x | 80W

## Concept Pinmap x24 (hidden)
OCP NIC 3.0 Proposed Pinout
Note: Directions are from the BASEBOARD perspective.
|  | CONNECTOR A |  |  |  | CONNECTOR B
|  | PCIe Gen4/Gen5 interface 0 (lanes 0-15) |  |  |  | PCIe Gen4/Gen5 interface 1 (lanes 0-15 or 16-31)
Functions moved to scan chain:
|  | Connector Side B |  | Connector Side A |  | Connector Side B |  | Connector Side A |  |  | SLOTID0
| OCP Mezz 28-Pin Sideband Extension | OCP_B1 | LD# | CLK | OCP_A1 | [5 empty] | SLOTID1
|  | OCP_B2 | DATA_IN | DATA_OUT | OCP_A2 | [5 empty] | THERM_WARN#
|  | OCP_B3 | PERST1# | PERST3# | OCP_A3 | [5 empty] | THERM_CRIT#
|  | OCP_B4 |  | RBT_ARB_IN | OCP_A4 | [5 empty] | WAKE# | WAKE#
|  | OCP_B5 | NIC_PWR_GOOD | RBT_ARB_OUT | OCP_A5 | [5 empty] | NIC_PWR_GOOD
|  | OCP_B6 | RFU | GND | OCP_A6
|  | OCP_B7 | RBT_RXD1 | RBT_TXD1 | OCP_A7
|  | OCP_B8 | RBT_RXD0 | RBT_TXD0 | OCP_A8
|  | OCP_B9 | RBT_CLK_IN | RBT_TX_EN | OCP_A9 |  |  |  |  | EDSFF Specification 0.9 Pinout
|  | OCP_B10 | GND | GND | OCP_A10 | [5 empty] | Note: directions in the EDSFF are from the CARD perspective.
|  | OCP_B11 | REFCLKn1 | REFCLKn3 | OCP_A11 |  |  |  |  | Key: | Input to card (Driven by host)
|  | OCP_B12 | REFCLKp1 | REFCLKp3 | OCP_A12 | [5 empty] | Output to host (Driven by card)
|  | OCP_B13 | GND | GND | OCP_A13 | [5 empty] | I/O pin based on function
|  | OCP_B14 | RBT_CRS_DV | SMALRT# | OCP_A14 | [5 empty] | Defined as a RFU pin, direction agnostic
Mechanical Key
1.1A/pin 79W per conn. | Signal/GND pin utilization similar to SFF-TA-1002 / EDSFF | B1 | +12V/+12V_AUX | GND | A1 | B1 | +12V/+12V_AUX | GND | A1 | B1 | 12V | GND | A1
|  | B2 | +12V/+12V_AUX | GND | A2 | B2 | +12V/+12V_AUX | GND | A2 | B2 | 12V | GND | A2
|  | B3 | +12V/+12V_AUX | GND | A3 | B3 | +12V/+12V_AUX | GND | A3 | B3 | 12V | GND | A3
|  | B4 | +12V/+12V_AUX | GND | A4 | B4 | +12V/+12V_AUX | GND | A4 | B4 | 12V | GND | A4
|  | B5 | +12V/+12V_AUX | GND | A5 | B5 | +12V/+12V_AUX | GND | A5 | B5 | 12V | GND | A5
|  | B6 | +12V/+12V_AUX | GND | A6 | B6 | +12V/+12V_AUX | GND | A6 | B6 | 12V | GND | A6
|  | B7 | BIF0# | SMCLK | A7 | B7 | BIF0# | SMCLK | A7 | B7 | MFG | SMCLK | A7
|  | B8 | BIF1# | SMDAT | A8 | B8 | BIF1# | SMDAT | A8 | B8 | RFU | SMDAT | A8
|  | B9 | BIF2# | SMRST# | A9 | B9 | BIF2# | SMRST# | A9 | B9 | DualPortEn_n | SMRST# | A9
|  | B10 | PERST0# | PRSNTB2# | A10 | B10 | PERST0# | PRSNTB2# | A10 | B10 | PERST0_n | LED_n/Activity | A10
|  | B11 | +3.3V/3.3V_AUX | PERST2# | A11 | B11 | +3.3V/3.3V_AUX | PERST2# | A11 | B11 | 3.3VAux | PERST1_n/CLKREQ_n | A11
|  | B12 | PWRDIS | PRSNTA# | A12 | B12 | PWRDIS | PRSNTA# | A12 | B12 | PWRDIS | PRSNT0_n | A12
|  | B13 | GND | GND | A13 | B13 | GND | GND | A13 | B13 | GND | GND | A13
|  | B14 | REFCLKn0 | REFCLKn2 | A14 | B14 | REFCLKn0 | REFCLKn2 | A14 | B14 | REFCLKn0 | REFCLKn1 | A14
|  | B15 | REFCLKp0 | REFCLKp2 | A15 | B15 | REFCLKp0 | REFCLKp2 | A15 | B15 | REFCLKp0 | REFCLKp1 | A15
|  | B16 | GND | GND | A16 | B16 | GND | GND | A16 | B16 | GND | GND | A16
|  | B17 | PETn0 | PERn0 | A17 | B17 | PETn0 | PERn0 | A17 | B17 | PERn0 | PETn0 | A17
|  | B18 | PETp0 | PERp0 | A18 | B18 | PETp0 | PERp0 | A18 | B18 | PERp0 | PETp0 | A18
|  | B19 | GND | GND | A19 | B19 | GND | GND | A19 | B19 | GND | GND | A19
|  | B20 | PETn1 | PERn1 | A20 | B20 | PETn1 | PERn1 | A20 | B20 | PERn1 | PETn1 | A20
|  | B21 | PETp1 | PERp1 | A21 | B21 | PETp1 | PERp1 | A21 | B21 | PERp1 | PETp1 | A21
|  | B22 | GND | GND | A22 | B22 | GND | GND | A22 | B22 | GND | GND | A22
|  | B23 | PETn2 | PERn2 | A23 | B23 | PETn2 | PERn2 | A23 | B23 | PERn2 | PETn2 | A23
|  | B24 | PETp2 | PERp2 | A24 | B24 | PETp2 | PERp2 | A24 | B24 | PERp2 | PETp2 | A24
|  | B25 | GND | GND | A25 | B25 | GND | GND | A25 | B25 | GND | GND | A25
|  | B26 | PETn3 | PERn3 | A26 | B26 | PETn3 | PERn3 | A26 | B26 | PERn3 | PETn3 | A26
|  | B27 | PETp3 | PERp3 | A27 | B27 | PETp3 | PERp3 | A27 | B27 | PERp3 | PETp3 | A27
|  | B28 | GND | GND | A28 | B28 | GND | GND | A28 | B28 | GND | GND | A28
|  | Mechanical Key |  |  |  | Mechanical Key |  |  |  | KEY |  |  | KEY
|  | B29 | GND | GND | A29 | B29 | GND | GND | A29 | B29 | GND | GND | A29
|  | B30 | PETn4 | PERn4 | A30 | B30 | PETn4 | PERn4 | A30 | B30 | PERn4 | PETn4 | A30
|  | B31 | PETp4 | PERp4 | A31 | B31 | PETp4 | PERp4 | A31 | B31 | PERp4 | PETp4 | A31
|  | B32 | GND | GND | A32 | B32 | GND | GND | A32 | B32 | GND | GND | A32
|  | B33 | PETn5 | PERn5 | A33 | B33 | PETn5 | PERn5 | A33 | B33 | PERn5 | PETn5 | A33
|  | B34 | PETp5 | PERp5 | A34 | B34 | PETp5 | PERp5 | A34 | B34 | PERp5 | PETp5 | A34
|  | B35 | GND | GND | A35 | B35 | GND | GND | A35 | B35 | GND | GND | A35
|  | B36 | PETn6 | PERn6 | A36 | B36 | PETn6 | PERn6 | A36 | B36 | PERn6 | PETn6 | A36
|  | B37 | PETp6 | PERp6 | A37 | B37 | PETp6 | PERp6 | A37 | B37 | PERp6 | PETp6 | A37
|  | B38 | GND | GND | A38 | B38 | GND | GND | A38 | B38 | GND | GND | A38
|  | B39 | PETn7 | PERn7 | A39 | B39 | PETn7 | PERn7 | A39 | B39 | PERn7 | PETn7 | A39
|  | B40 | PETp7 | PERp7 | A40 | B40 | PETp7 | PERp7 | A40 | B40 | PERp7 | PETp7 | A40
|  | B41 | GND | GND | A41 | B41 | GND | GND | A41 | B41 | GND | GND | A41
|  | B42 | PRSNTB0# | PRSNTB1# | A42 | B42 | PRSNTB0# | PRSNTB1# | A42 | B42 | PRSNT1_n | RFU | A42
|  | Mechanical Key |  |  |  | Mechanical Key |  |  |  | KEY |  |  | KEY
|  | B43 | GND | GND | A43 | B43 | GND | GND | A43 | B43 | GND | GND | A43
|  | B44 | PETn8 | PERn8 | A44 | B44 | PETn8 | PERn8 | A44 | B44 | PERn8 | PETn8 | A44
|  | B45 | PETp8 | PERp8 | A45 | B45 | PETp8 | PERp8 | A45 | B45 | PERp8 | PETp8 | A45
|  | B46 | GND | GND | A46 | B46 | GND | GND | A46 | B46 | GND | GND | A46
|  | B47 | PETn9 | PERn9 | A47 | B47 | PETn9 | PERn9 | A47 | B47 | PERn9 | PETn9 | A47
|  | B48 | PETp9 | PERp9 | A48 | B48 | PETp9 | PERp9 | A48 | B48 | PERp9 | PETp9 | A48
|  | B49 | GND | GND | A49 | B49 | GND | GND | A49 | B49 | GND | GND | A49
|  | B50 | PETn10 | PERn10 | A50 | B50 | PETn10 | PERn10 | A50 | B50 | PERn10 | PETn10 | A50
|  | B51 | PETp10 | PERp10 | A51 | B51 | PETp10 | PERp10 | A51 | B51 | PERp10 | PETp10 | A51
|  | B52 | GND | GND | A52 | B52 | GND | GND | A52 | B52 | GND | GND | A52
|  | B53 | PETn11 | PERn11 | A53 | B53 | PETn11 | PERn11 | A53 | B53 | PERn11 | PETn11 | A53
|  | B54 | PETp11 | PERp11 | A54 | B54 | PETp11 | PERp11 | A54 | B54 | PERp11 | PETp11 | A54
|  | B55 | GND | GND | A55 | B55 | GND | GND | A55 | B55 | GND | GND | A55
|  | B56 | PETn12 | PERn12 | A56 | B56 | PETn12 | PERn12 | A56 | B56 | PERn12 | PETn12 | A56
|  | B57 | PETp12 | PERp12 | A57 | B57 | PETp12 | PERp12 | A57 | B57 | PERp12 | PETp12 | A57
|  | B58 | GND | GND | A58 | B58 | GND | GND | A58 | B58 | GND | GND | A58
|  | B59 | PETn13 | PERn13 | A59 | B59 | PETn13 | PERn13 | A59 | B59 | PERn13 | PETn13 | A59
|  | B60 | PETp13 | PERp13 | A60 | B60 | PETp13 | PERp13 | A60 | B60 | PERp13 | PETp13 | A60
|  | B61 | GND | GND | A61 | B61 | GND | GND | A61 | B61 | GND | GND | A61
|  | B62 | PETn14 | PERn14 | A62 | B62 | PETn14 | PERn14 | A62 | B62 | PERn14 | PETn14 | A62
|  | B63 | PETp14 | PERp14 | A63 | B63 | PETp14 | PERp14 | A63 | B63 | PERp14 | PETp14 | A63
|  | B64 | GND | GND | A64 | B64 | GND | GND | A64 | B64 | GND | GND | A64
|  | B65 | PETn15 | PERn15 | A65 | B65 | PETn15 | PERn15 | A65 | B65 | PERn15 | PETn15 | A65
|  | B66 | PETp15 | PERp15 | A66 | B66 | PETp15 | PERp15 | A66 | B66 | PERp15 | PETp15 | A66
|  | B67 | GND | GND | A67 | B67 | GND | GND | A67 | B67 | GND | GND | A67
|  | B68 | RFU | WAKE# | A68 | B68 | RFU | WAKE# | A68 | B68 | RFU | RFU | A68
|  | B69 | RFU | PWRBRK# | A69 | B69 | RFU | PWRBRK# | A69 | B69 | RFU | RFU | A69
|  | B70 | PRSNTB3# | MAIN_PWR_EN | A70 | B70 | PRSNTB3# | MAIN_PWR_EN | A70 | B70 | PRSNT2_n | RFU | A70
Revision Notes:
20171013 - Changed PET*/PER* definition to match PCIE CEM spec, updated pin definitions, removed PCIE refclk2/3 and PERST2/3 from connector B
20171016 - Change signal names to match PCIe CEM definitions
20171018 - Change NCSI name to RBT (RMII Based Transport) prefix, moved MAIN_PWR_EN and PWRDIS to B9/B12; BIF[2:0]# pins moved to bottom; PRSNTB[0:1]# moved to A/B42 to support x8 cards with short connector
20171023 - PERST0/2# are now in the main connector area; PERST1/3# are in the porch area. Same numbering logic applies for the REFCLKs. This allows a sequential PERST/REFCLK numbering when in the 4x4 case. For a 2x8 case, REFCLK/PERST 0/2 are used.
20171026 - Removed Scan bus pins in favor of using GPIO expander on the SMBus

## Bifurcation Decoder
OCP NIC 3.0 PCIe Lane Bifurcation Decoder
|  |  |  | Single Host |  |  |  |  | RSVD | RSVD | Dual Host | Quad Host | Quad/Oct Host | Signal Name | Card Connection | Host Connection
| Network Card - Supported PCIe Configurations |  | Host | 1 Host | 1 Host | 1 Host | 1 Host | 1 Host | RSVD | RSVD | 2 Hosts | 4 Hosts | 4 or 8 Hosts | PRSNTA# | Connected to PRSTN2[A:C] through 0-ohm series R. | Connected to GND
|  |  | Host CPU Sockets | 1 Upstream Socket | 1 Upstream Socket | 1 Upstream Socket | 2 Upstream Sockets | 4 Upstream Sockets | RSVD | RSVD | 2 Upstream Sockets (1 Socket per Host) | 4 Upstream Sockets (1 Socket per Host) | 4/8 Upstream Sockets (1 Socket per Host) | PRSNTB[3:0]# | Connected to card edge + series R to PRSNT1# | Connected to I/O hub (Host=Input)
|  |  | Total PCIe Links | 1 Link (No Bifurcation) | 1 or 2 Links | 1, 2, or 4 Links | 2 Links | 4 Links | RSVD | RSVD | 2 Links | 4 Links | 4 or 8 x2 links | BIF[3:0]# | Connected to network silicon for end point bifurcation control | Connected to I/O hub (Host=Output), or static strapping on host.
|  |  | System Support | 1 x16, 1 x8, 1 x4, 1 x2, 1 x1 | 1 x16, 1 x8, 1 x4, 1 x2, 1 x1 | 1 x16, 1 x8, 1 x4, 1 x2, 1 x1 | 1 x8, 1 x4, 1 x2, 1 x1 |  | RSVD | RSVD
Minimum Required Card Edge |  |  |  |  | 2 x8, 2 x4, 2 x2, 2 x1 | 2 x8, 2 x4, 2 x2, 2 x1 | 2 x8, 2 x4, 2 x2, 2x1 |  |  |  | 2 x8, 2 x4, 2 x2, 2 x1 |  |  | BIF[3]# = RSVD for future use BIF[2]# = multihost 0 - single host 1 - multihost BIF[1:0]# 00 - 1 link 01 - 2 links 10 - 4 links 11 - 8 links
[6 empty] | 4 x4, 4 x2, 4 x1 |  | 4 x4, 4 x2, 4x1 |  |  |  | 4 x4, 4 x2, 4 x1 | 4 x2, 4 x1
|  |  | System Encoding BIF[2:0]# | 0b000 | 0b000 | 0b000 | 0b001 | 0b010 | 0b011 | 0b100 | 0b101 | 0b110 | 0b111
| Card Short Name | Supported Bifurcation Modes | Add-in-Card Encoding PRSNTB[3:0]# | - | - | - | - | - | - | - | - | - | -
n/a | Not Present | Card Not Present | 0b1111 | RSVD - Card not present in the system
2C | 1 x8 | 1 x8, 1 x4, 1 x2, 1 x1 | 0b1110 | 1 x8 | 1 x8 | 1 x8 | 1 x8 (Socket 0 only) | 1 x4 (Socket 0 only) | - | - | 1 x8 (Host 0 only) | 1 x4 (Host 0 only) | 1 x2 (Host 0 only)
2C | 1 x4 | 1 x4, 1 x2, 1 x1 | 0b1110 | 1 x4 | 1 x4 | 1 x4 | 1 x4 (Socket 0 only) | 1 x4 (Socket 0 only) | - | - | 1 x4 (Host 0 only) | 1 x4 (Host 0 only) | 1 x2 (Host 0 only)
2C | 1 x2 | 1 x2, 1 x1 | 0b1110 | 1 x2 | 1 x2 | 1 x2 | 1 x2 (Socket 0 only) | 1 x2 (Socket 0 only) | - | - | 1 x2 (Host 0 only) | 1 x2 (Host 0 only) | 1 x2 (Host 0 only)
2C | 1 x1 | 1 x1 | 0b1110 | 1 x1 | 1 x1 | 1 x1 | 1 x1 (Socket 0 only) | 1 x1 (Socket 0 only) | - | - | 1 x1 (Host 0 only) | 1 x1 (Host 0 only) | 1x1 (Host 0 only)
2C | 1 x8 Option B | 1 x8, 1 x4, 1 x2, 1 x1 2 x4, 2 x2, 2 x1 | 0b1101 | 1 x8 | 1 x8 | 1 x8 | 1 x8 (Socket 0 only) | 2 x4 | - | - | 1 x8 (Host 0 only) | 2 x4 | 2 x2 (Host 0 & 1 only)
4C | 2 x8 Option B | 2 x8, 2 x4, 2 x2, 2 x1 4 x4, 4 x2, 4 x1 | 0b1101 | 1 x8* | 2 x8 | 2 x8 | 2 x8 | 4 x4 | - | - | 2 x8 | 4 x4 | 2 x2 (Host 0 & 1 only)
2C | 1 x8 Option D | 1 x8, 1 x4 2 x4, 4 x2 (First 8 lanes), 4 x1 | 0b1100 | 1 x8 | 1 x8 | 1 x8 | 1 x8 (Socket 0 only) | 2 x4 | - | - | 1 x8 (Host 0 only) | 2 x4 | 4 x2
4C | 1 x16 Option D | 1 x16, 1 x8, 1 x4 2 x8, 2 x4, 4 x4, 4 x2 (First 8 lanes), 4 x1 | 0b1100 | 1 x16 | 1 x16 | 1 x16 | 2 x8 | 4 x4 | - | - | 2 x8 | 4 x4 | 4 x2
RSVD | RSVD | RSVD | 0b1011 | RSVD - The encoding of 0b1011 is reserved due to insufficient spacing between PRSNTA and PRSNTB2 pin to provide positive card identification.
2C | 2 x4 | 2 x4, 2 x2, 2 x1 1 x4, 1 x2, 1 x1 | 0b1010 | 1 x4 | 1 x4 | 2 x4 | 1 x4 (Socket 0 only) | 2 x4 | - | - | 1 x4 (Host 0 only) | 2 x4 | 2 x2 (Host 0 & 1 only)
RSVD | RSVD | RSVD for future x8 encoding | 0b1001 | - | - | - | - | - | - | - | - | - | -
RSVD | RSVD | RSVD for future x8 encoding | 0b1000 | - | - | - | - | - | - | - | - | - | -
4C | 1 x16 | 1 x16, 1 x8, 1 x4, 1 x2, 1 x1 | 0b0111 | 1 x16 | 1 x16 | 1 x16 | 1 x8 (Socket 0 only) | 1 x4 (Socket 0 only) | - | - | 1 x8 (Host 0 only) | 1 x4 (Host 0 only) | 1 x2 (Host 0 only)
4C | 2 x8 Option A | 2 x8, 2 x4, 2 x2, 2 x1 | 0b0110 | 1 x8* | 2 x8 | 2 x8 | 2 x8 | 2 x4 (Socket 0 & 2 only) | - | - | 2 x8 | 2 x4 (Host 0 & 2 only) | 1 x2 (Host 0 & 1 only)
4C | 1 x16 Option B | 1 x16, 1 x8, 1 x4, 1 x2, 1 x1 2 x8, 2 x4, 2 x2, 2 x1 | 0b0101 | 1 x16 | 1 x16 | 1 x16 | 2 x8 | 2 x4 (Socket 0 & 2 only) | - | - | 2 x8 | 2 x4 (Host 0 & 2 only) | 2 x2 (Host 0 & 1 only)
4C | 1 x16 Option C | 1 x16, 1 x8, 1 x4 2 x8, 2 x4, 2 x2, 2 x1 4 x4, 4 x2, 4 x1 | 0b0100 | 1 x16 | 1 x16 | 1 x16 | 2 x8 | 4 x4 | - | - | 2 x8 | 4 x4 | 2 x2 (Host 0 & 1 only)
4C | 4 x4 | 4 x4, 4 x2, 4 x1 | 0b0011 | 1 x4* | 2 x4* | 4 x4 | 2 x4 (EP 0 and 2 only) | 4 x4 | - | - | 2 x4 (EP 0 and 2 only) | 4 x4 | 4 x2 (Host 0 & 1 only)
RSVD | RSVD | RSVD | 0b0010 | - | - | - | - | - | - | - | - | - | -
RSVD | RSVD | RSVD | 0b0001 | - | - | - | - | - | - | - | - | - | -
RSVD | RSVD | RSVD | 0b0000 | - | - | - | - | - | - | - | - | - | -
*Note: For hosts that do not support the requested add-in-card bifurcation, host lanes need to be disabled to prevent an non-deterministic result. For example, a host that only supports 1 x16/1 x8/1 x4 with a 2 x8 card plugged in, the host needs to have lanes 8-15 disabled.
|  |  |  | Single Host |  |  |  |  | RSVD | RSVD | RSVD | Dual Host | Quad Host
| Card Type | Network Card - Supported PCIe Configurations | Host | 1 Host | 1 Host | 1 Host | RSVD | 1 Host | RSVD | RSVD | RSVD | 2 Hosts | 4 Hosts
|  |  | Host CPU Sockets | 1 Upstream Socket | 1 Upstream Socket | 1 Upstream Socket | RSVD | 2 Upstream Sockets | RSVD | RSVD | RSVD | 2 Upstream Sockets (1 Socket per Host) | 4 Upstream Sockets (1 Socket per Host)
|  |  | Total PCIe Links | 1 Link (No Bifurcation) | 1 or 2 Links | 1, 2, or 4 Links | RSVD | 2 Links | RSVD | RSVD | RSVD | 2 Links | 4 x2 links
|  |  | System Support | 1 x8, 1 x4, 1 x2, 1 x1 | 1 x8, 1 x4, 1 x2, 1 x1 | 1 x8, 1 x4, 1 x2, 1 x1 | RSVD |  | RSVD | RSVD | RSVD
[5 empty] | 2 x4, 2 x2, 2 x1 | 2 x4, 2 x2, 2 x1 |  | 1 x4, 1 x2, 1 x1 |  |  |  | 1 x4, 1 x2, 1 x1
[6 empty] | 4 x2, 4 x1 |  | 2 x4, 2 x2, 2x1 |  |  |  | 2 x4, 2 x2, 2x1 | 4 x2, 4 x1
|  |  | System Encoding BIF[2:0]# ➡️ | 0b000 | 0b000 | 0b000 | 0b001 | 0b010 | 0b011 | 0b100 | 0b101 | 0b110 | 0b111
| Card Short Name | x8 (narrow) Cards | Add-in-Card Encoding PRSNTB[3]# == 0b1 PRSNTB[2:0]# | - | - | - | - | - | - | - | - | - | -
| Card Not Present | Card Not Present | 0b1111 | - | - | - | - | - | - | - | - | - | -
2C | 1 x8 | 1 x8, 1 x4, 1 x2, 1 x1 | 0b1110 | 1 x8 | 1 x8 | 1 x8 | - | 1 x4 (Socket 0 only) | - | - | - | 1 x4 (Host 0 only) | 1 x2 (Host 0 only)
2C | 1 x4 | 1 x4, 1 x2, 1 x1 | 0b1110 | 1 x4 | 1 x4 | 1 x4 | - | 1 x4 (Socket 0 only) | - | - | - | 1 x4 (Host 0 only) | 1 x2 (Host 0 only)
2C | 1 x2 | 1 x2, 1 x1 | 0b1110 | 1 x2 | 1 x2 | 1 x2 | - | 1 x2 (Socket 0 only) | - | - | - | 1 x2 (Host 0 only) | 1 x2 (Host 0 only)
2C | 1 x1 | 1 x1 | 0b1110 | 1 x1 | 1 x1 | 1 x1 | - | 1 x1 (Socket 0 only) | - | - | - | 1 x1 (Host 0 only) | 1x1 (Host 0 only)
| RSVD | RSVD | 0b1101 | - | - | - | - | - | - | - | - | - | -
2C | 1 x8 Option B | 1 x8, 1 x4, 1 x2, 1 x1 2 x4, 2 x2, 2 x1 | 0b1100 | 1 x8 | 1 x8 | 1 x8 | - | 2 x4 | - | - | - | 2 x4 | 2 x2 (Host 0 & 1 only)
| RSVD | RSVD | 0b1011 | RSVD - The encoding of 0b1011 is reserved due to insufficient spacing between PRSNTA and PRSNTB2 pin to provide positive card identification.
| RSVD | RSVD | 0b1010 | - | - | - | - | - | - | - | - | - | -
2C | 2 x4 | 2 x4, 2 x2, 2 x1 1 x4, 1 x2, 1 x1 | 0b1001 | 1 x4 | 2 x4 | 2 x4 | - | 2 x4 | - | - | - | 2 x4 | 2 x2 (Host 0 & 1 only)
2C | 1 x8 Option D | 1 x8, 1 x4 2 x4, 4 x2 (first 8 lanes), 4 x1 | 0b1000 | 1 x4 | 2 x4 | 2 x4 | - | 2 x4 | - | - | - | 2 x4 | 4 x2
| Not valid for x8 | Not valid for x8 cards | 0b0111 | - | - | - | - | - | - | - | - | - | -
| Not valid for x8 | Not valid for x8 cards | 0b0110 | - | - | - | - | - | - | - | - | - | -
| Not valid for x8 | Not valid for x8 cards | 0b0101 | - | - | - | - | - | - | - | - | - | -
| Not valid for x8 | Not valid for x8 cards | 0b0100 | - | - | - | - | - | - | - | - | - | -
| Not valid for x8 | Not valid for x8 cards | 0b0011 | - | - | - | - | - | - | - | - | - | -
| Not valid for x8 | Not valid for x8 cards | 0b0010 | - | - | - | - | - | - | - | - | - | -
| Not valid for x8 | Not valid for x8 cards | 0b0001 | - | - | - | - | - | - | - | - | - | -
| Not valid for x8 | Not valid for x8 cards | 0b0000 | - | - | - | - | - | - | - | - | - | -
*Note: For hosts that do not support the requested add-in-card bifurcation, host lanes need to be disabled to prevent an undeterministic result. For example, a host that only supports 1 x8/1 x4 with a 2 x4 card plugged in, the host needs to have lanes 4-7 disabled.
Revision Notes:
20171025 - Added bifurcation table for a x8 wide card. Rearranged encoding for x16 to work with x8 as only the PRSNTB[1:0]# pins are available for x8. Collapsed reserved encodings. Reversed system encoding to start with 0b111 to match NIC encoding order.
20171130 - Merged the x8 and x16 tables together. Provided the same encoding for x8 cards with an x16 equivalent.
Copied and merged with x16 table.
Encoding updated.

## Bifurcation Expanded
Single Host, Single Upstream Socket, One Upstream Link, no bifurcation |  |  |  |  | 1 x16, 1 x8, 1 x4, 1 x2, 1 x1
Min Card Width | Card Short Name | Supported Bifurcation Modes | Add-in-Card Encoding PRSNTB[3:0]# | Host | Upstream Devices | Upstream Links | BIF[2:0]# | Resulting Link | Lane 0 | Lane 1 | Lane 2 | Lane 3 | Lane 4 | Lane 5 | Lane 6 | Lane 7 | Lane 8 | Lane 9 | Lane 10 | Lane 11 | Lane 12 | Lane 13 | Lane 14 | Lane 15
n/a | Not Present | Card Not Present | 0b1111 | 1 Host | 1 Upstream Socket | 1 Link | 0b000 | -
2C | 1 x8 | 1 x8, 1 x4, 1 x2, 1 x1 | 0b1110 | 1 Host | 1 Upstream Socket | 1 Link | 0b000 | 1 x8 | Lane 0: Link 0, Lane 0; Lane 1: Link 0, Lane 1; Lane 2: Link 0, Lane 2; Lane 3: Link 0, Lane 3; Lane 4: Link 0, Lane 4; Lane 5: Link 0, Lane 5; Lane 6: Link 0, Lane 6; Lane 7: Link 0, Lane 7
2C | 1 x4 | 1 x4, 1 x2, 1 x1 | 0b1110 | 1 Host | 1 Upstream Socket | 1 Link | 0b000 | 1 x4 | Lane 0: Link 0, Lane 0; Lane 1: Link 0, Lane 1; Lane 2: Link 0, Lane 2; Lane 3: Link 0, Lane 3
2C | 1 x2 | 1 x2, 1 x1 | 0b1110 | 1 Host | 1 Upstream Socket | 1 Link | 0b000 | 1 x2 | Lane 0: Link 0, Lane 0; Lane 1: Link 0, Lane 1
2C | 1 x1 | 1 x1 | 0b1110 | 1 Host | 1 Upstream Socket | 1 Link | 0b000 | 1 x1 | Lane 0: Link 0, Lane 0
2C | 1 x8 Option B | 1 x8, 1 x4, 1 x2, 1 x1 2 x4, 2 x2, 2 x1 | 0b1101 | 1 Host | 1 Upstream Socket | 1 Link | 0b000 | 1 x8 | Lane 0: Link 0, Lane 0; Lane 1: Link 0, Lane 1; Lane 2: Link 0, Lane 2; Lane 3: Link 0, Lane 3; Lane 4: Link 0, Lane 4; Lane 5: Link 0, Lane 5; Lane 6: Link 0, Lane 6; Lane 7: Link 0, Lane 7
4C | 2 x8 Option B | 2 x8, 2 x4, 2 x2, 2 x1 4 x4, 4 x2, 4 x1 | 0b1101 | 1 Host | 1 Upstream Socket | 1 Link | 0b000 | 1 x8* | Lane 0: Link 0, Lane 0; Lane 1: Link 0, Lane 1; Lane 2: Link 0, Lane 2; Lane 3: Link 0, Lane 3; Lane 4: Link 0, Lane 4; Lane 5: Link 0, Lane 5; Lane 6: Link 0, Lane 6; Lane 7: Link 0, Lane 7
2C | 1 x8 Option D | 1 x8, 1 x4 2 x4, 4 x2 (First 8 lanes), 4 x1 | 0b1100 | 1 Host | 1 Upstream Socket | 1 Link | 0b000 | 1 x8 | Lane 0: Link 0, Lane 0; Lane 1: Link 0, Lane 1; Lane 2: Link 0, Lane 2; Lane 3: Link 0, Lane 3; Lane 4: Link 0, Lane 4; Lane 5: Link 0, Lane 5; Lane 6: Link 0, Lane 6; Lane 7: Link 0, Lane 7
4C | 1 x16 Option D | 1 x16, 1 x8, 1 x4 2 x8, 2 x4, 4 x4, 4 x2 (First 8 lanes), 4 x1 | 0b1100 | 1 Host | 1 Upstream Socket | 1 Link | 0b000 | 1 x16 | Link 0, Lane 0 | Link 0, Lane 1 | Link 0, Lane 2 | Link 0, Lane 3 | Link 0, Lane 4 | Link 0, Lane 5 | Link 0, Lane 6 | Link 0, Lane 7 | Link 0, Lane 8 | Link 0, Lane 9 | Link 0, Lane 10 | Link 0, Lane 11 | Link 0, Lane 12 | Link 0, Lane 13 | Link 0, Lane 14 | Link 0, Lane 15
RSVD | RSVD | RSVD | 0b1011 | 1 Host | 1 Upstream Socket | 1 Link | 0b000 | -
2C | 2 x4 | 2 x4, 2 x2, 2 x1 1 x4, 1 x2, 1 x1 | 0b1010 | 1 Host | 1 Upstream Socket | 1 Link | 0b000 | 1 x4 | Lane 0: Link 0, Lane 0; Lane 1: Link 0, Lane 1; Lane 2: Link 0, Lane 2; Lane 3: Link 0, Lane 3
RSVD | RSVD | RSVD for future x8 encoding | 0b1001 | 1 Host | 1 Upstream Socket | 1 Link | 0b000 | -
RSVD | RSVD | RSVD for future x8 encoding | 0b1000 | 1 Host | 1 Upstream Socket | 1 Link | 0b000 | -
4C | 1 x16 | 1 x16, 1 x8, 1 x4, 1 x2, 1 x1 | 0b0111 | 1 Host | 1 Upstream Socket | 1 Link | 0b000 | 1 x16 | Link 0, Lane 0 | Link 0, Lane 1 | Link 0, Lane 2 | Link 0, Lane 3 | Link 0, Lane 4 | Link 0, Lane 5 | Link 0, Lane 6 | Link 0, Lane 7 | Link 0, Lane 8 | Link 0, Lane 9 | Link 0, Lane 10 | Link 0, Lane 11 | Link 0, Lane 12 | Link 0, Lane 13 | Link 0, Lane 14 | Link 0, Lane 15
4C | 2 x8 Option A | 2 x8, 2 x4, 2 x2, 2 x1 | 0b0110 | 1 Host | 1 Upstream Socket | 1 Link | 0b000 | 1 x8* | Lane 0: Link 0, Lane 0; Lane 1: Link 0, Lane 1; Lane 2: Link 0, Lane 2; Lane 3: Link 0, Lane 3; Lane 4: Link 0, Lane 4; Lane 5: Link 0, Lane 5; Lane 6: Link 0, Lane 6; Lane 7: Link 0, Lane 7
4C | 1 x16 Option B | 1 x16, 1 x8, 1 x4, 1 x2, 1 x1 2 x8, 2 x4, 2 x2, 2 x1 | 0b0101 | 1 Host | 1 Upstream Socket | 1 Link | 0b000 | 1 x16 | Link 0, Lane 0 | Link 0, Lane 1 | Link 0, Lane 2 | Link 0, Lane 3 | Link 0, Lane 4 | Link 0, Lane 5 | Link 0, Lane 6 | Link 0, Lane 7 | Link 0, Lane 8 | Link 0, Lane 9 | Link 0, Lane 10 | Link 0, Lane 11 | Link 0, Lane 12 | Link 0, Lane 13 | Link 0, Lane 14 | Link 0, Lane 15
4C | 1 x16 Option C | 1 x16, 1 x8, 1 x4 2 x8, 2 x4, 2 x2, 2 x1 4 x4, 4 x2, 4 x1 | 0b0100 | 1 Host | 1 Upstream Socket | 1 Link | 0b000 | 1 x16 | Link 0, Lane 0 | Link 0, Lane 1 | Link 0, Lane 2 | Link 0, Lane 3 | Link 0, Lane 4 | Link 0, Lane 5 | Link 0, Lane 6 | Link 0, Lane 7 | Link 0, Lane 8 | Link 0, Lane 9 | Link 0, Lane 10 | Link 0, Lane 11 | Link 0, Lane 12 | Link 0, Lane 13 | Link 0, Lane 14 | Link 0, Lane 15
4C | 4 x4 | 4 x4, 4 x2, 4 x1 | 0b0011 | 1 Host | 1 Upstream Socket | 1 Link | 0b000 | 1 x4* | Lane 0: Link 0, Lane 0; Lane 1: Link 0, Lane 1; Lane 2: Link 0, Lane 2; Lane 3: Link 0, Lane 3
RSVD | RSVD | RSVD | 0b0010 | 1 Host | 1 Upstream Socket | 1 Link | 0b000 | -
RSVD | RSVD | RSVD | 0b0001 | 1 Host | 1 Upstream Socket | 1 Link | 0b000 | -
RSVD | RSVD | RSVD | 0b0000 | 1 Host | 1 Upstream Socket | 1 Link | 0b000 | -
1 x16, 1 x8, 1 x4, 1 x2, 1 x1
Single Host, Single Upstream Socket, One or Two Upstream Links |  |  |  |  | 2 x8, 2 x4, 2 x2, 2 x1
Min Card Width | Card Short Name | Supported Bifurcation Modes | Add-in-Card Encoding PRSNTB[3:0]# | Host | Upstream Devices | Upstream Links | BIF[2:0]# | Resulting Link | Lane 0 | Lane 1 | Lane 2 | Lane 3 | Lane 4 | Lane 5 | Lane 6 | Lane 7 | Lane 8 | Lane 9 | Lane 10 | Lane 11 | Lane 12 | Lane 13 | Lane 14 | Lane 15
n/a | Not Present | Card Not Present | 0b1111 | 1 Host | 1 Upstream Socket | 1 or 2 Links | 0b000 | -
2C | 1 x8 | 1 x8, 1 x4, 1 x2, 1 x1 | 0b1110 | 1 Host | 1 Upstream Socket | 1 or 2 Links | 0b000 | 1 x8 | Lane 0: Link 0, Lane 0; Lane 1: Link 0, Lane 1; Lane 2: Link 0, Lane 2; Lane 3: Link 0, Lane 3; Lane 4: Link 0, Lane 4; Lane 5: Link 0, Lane 5; Lane 6: Link 0, Lane 6; Lane 7: Link 0, Lane 7
2C | 1 x4 | 1 x4, 1 x2, 1 x1 | 0b1110 | 1 Host | 1 Upstream Socket | 1 or 2 Links | 0b000 | 1 x4 | Lane 0: Link 0, Lane 0; Lane 1: Link 0, Lane 1; Lane 2: Link 0, Lane 2; Lane 3: Link 0, Lane 3
2C | 1 x2 | 1 x2, 1 x1 | 0b1110 | 1 Host | 1 Upstream Socket | 1 or 2 Links | 0b000 | 1 x2 | Lane 0: Link 0, Lane 0; Lane 1: Link 0, Lane 1
2C | 1 x1 | 1 x1 | 0b1110 | 1 Host | 1 Upstream Socket | 1 or 2 Links | 0b000 | 1 x1 | Lane 0: Link 0, Lane 0
2C | 1 x8 Option B | 1 x8, 1 x4, 1 x2, 1 x1 2 x4, 2 x2, 2 x1 | 0b1101 | 1 Host | 1 Upstream Socket | 1 or 2 Links | 0b000 | 1 x8 | Lane 0: Link 0, Lane 0; Lane 1: Link 0, Lane 1; Lane 2: Link 0, Lane 2; Lane 3: Link 0, Lane 3; Lane 4: Link 0, Lane 4; Lane 5: Link 0, Lane 5; Lane 6: Link 0, Lane 6; Lane 7: Link 0, Lane 7
4C | 2 x8 Option B | 2 x8, 2 x4, 2 x2, 2 x1 4 x4, 4 x2, 4 x1 | 0b1101 | 1 Host | 1 Upstream Socket | 1 or 2 Links | 0b000 | 2 x8 | Link 0, Lane 0 | Link 0, Lane 1 | Link 0, Lane 2 | Link 0, Lane 3 | Link 0, Lane 4 | Link 0, Lane 5 | Link 0, Lane 6 | Link 0, Lane 7 | Link 1, Lane 0 | Link 1, Lane 1 | Link 1, Lane 2 | Link 1, Lane 3 | Link 1, Lane 4 | Link 1, Lane 5 | Link 1, Lane 6 | Link 1, Lane 7
2C | 1 x8 Option D | 1 x8, 1 x4 2 x4, 4 x2 (First 8 lanes), 4 x1 | 0b1100 | 1 Host | 1 Upstream Socket | 1 or 2 Links | 0b000 | 1 x8 | Lane 0: Link 0, Lane 0; Lane 1: Link 0, Lane 1; Lane 2: Link 0, Lane 2; Lane 3: Link 0, Lane 3; Lane 4: Link 0, Lane 4; Lane 5: Link 0, Lane 5; Lane 6: Link 0, Lane 6; Lane 7: Link 0, Lane 7
4C | 1 x16 Option D | 1 x16, 1 x8, 1 x4 2 x8, 2 x4, 4 x4, 4 x2 (First 8 lanes), 4 x1 | 0b1100 | 1 Host | 1 Upstream Socket | 1 or 2 Links | 0b000 | 1 x16 | Link 0, Lane 0 | Link 0, Lane 1 | Link 0, Lane 2 | Link 0, Lane 3 | Link 0, Lane 4 | Link 0, Lane 5 | Link 0, Lane 6 | Link 0, Lane 7 | Link 0, Lane 8 | Link 0, Lane 9 | Link 0, Lane 10 | Link 0, Lane 11 | Link 0, Lane 12 | Link 0, Lane 13 | Link 0, Lane 14 | Link 0, Lane 15
RSVD | RSVD | RSVD | 0b1011 | 1 Host | 1 Upstream Socket | 1 or 2 Links | 0b000 | -
2C | 2 x4 | 2 x4, 2 x2, 2 x1 1 x4, 1 x2, 1 x1 | 0b1010 | 1 Host | 1 Upstream Socket | 1 or 2 Links | 0b000 | 1 x4 | Lane 0: Link 0, Lane 0; Lane 1: Link 0, Lane 1; Lane 2: Link 0, Lane 2; Lane 3: Link 0, Lane 3
RSVD | RSVD | RSVD for future x8 encoding | 0b1001 | 1 Host | 1 Upstream Socket | 1 or 2 Links | 0b000 | -
RSVD | RSVD | RSVD for future x8 encoding | 0b1000 | 1 Host | 1 Upstream Socket | 1 or 2 Links | 0b000 | -
4C | 1 x16 | 1 x16, 1 x8, 1 x4, 1 x2, 1 x1 | 0b0111 | 1 Host | 1 Upstream Socket | 1 or 2 Links | 0b000 | 1 x16 | Link 0, Lane 0 | Link 0, Lane 1 | Link 0, Lane 2 | Link 0, Lane 3 | Link 0, Lane 4 | Link 0, Lane 5 | Link 0, Lane 6 | Link 0, Lane 7 | Link 0, Lane 8 | Link 0, Lane 9 | Link 0, Lane 10 | Link 0, Lane 11 | Link 0, Lane 12 | Link 0, Lane 13 | Link 0, Lane 14 | Link 0, Lane 15
4C | 2 x8 Option A | 2 x8, 2 x4, 2 x2, 2 x1 | 0b0110 | 1 Host | 1 Upstream Socket | 1 or 2 Links | 0b000 | 2 x8 | Link 0, Lane 0 | Link 0, Lane 1 | Link 0, Lane 2 | Link 0, Lane 3 | Link 0, Lane 4 | Link 0, Lane 5 | Link 0, Lane 6 | Link 0, Lane 7 | Link 1, Lane 0 | Link 1, Lane 1 | Link 1, Lane 2 | Link 1, Lane 3 | Link 1, Lane 4 | Link 1, Lane 5 | Link 1, Lane 6 | Link 1, Lane 7
4C | 1 x16 Option B | 1 x16, 1 x8, 1 x4, 1 x2, 1 x1 2 x8, 2 x4, 2 x2, 2 x1 | 0b0101 | 1 Host | 1 Upstream Socket | 1 or 2 Links | 0b000 | 1 x16 | Link 0, Lane 0 | Link 0, Lane 1 | Link 0, Lane 2 | Link 0, Lane 3 | Link 0, Lane 4 | Link 0, Lane 5 | Link 0, Lane 6 | Link 0, Lane 7 | Link 0, Lane 8 | Link 0, Lane 9 | Link 0, Lane 10 | Link 0, Lane 11 | Link 0, Lane 12 | Link 0, Lane 13 | Link 0, Lane 14 | Link 0, Lane 15
4C | 1 x16 Option C | 1 x16, 1 x8, 1 x4 2 x8, 2 x4, 2 x2, 2 x1 4 x4, 4 x2, 4 x1 | 0b0100 | 1 Host | 1 Upstream Socket | 1 or 2 Links | 0b000 | 1 x16 | Link 0, Lane 0 | Link 0, Lane 1 | Link 0, Lane 2 | Link 0, Lane 3 | Link 0, Lane 4 | Link 0, Lane 5 | Link 0, Lane 6 | Link 0, Lane 7 | Link 0, Lane 8 | Link 0, Lane 9 | Link 0, Lane 10 | Link 0, Lane 11 | Link 0, Lane 12 | Link 0, Lane 13 | Link 0, Lane 14 | Link 0, Lane 15
4C | 4 x4 | 4 x4, 4 x2, 4 x1 | 0b0011 | 1 Host | 1 Upstream Socket | 1 or 2 Links | 0b000 | 2 x4* | Lane 0: Link 0, Lane 0; Lane 1: Link 0, Lane 1; Lane 2: Link 0, Lane 2; Lane 3: Link 0, Lane 3; Lane 8: Link 2, Lane 0; Lane 9: Link 2, Lane 1; Lane 10: Link 2, Lane 2; Lane 11: Link 2, Lane 3
RSVD | RSVD | RSVD | 0b0010 | 1 Host | 1 Upstream Socket | 1 or 2 Links | 0b000 | -
RSVD | RSVD | RSVD | 0b0001 | 1 Host | 1 Upstream Socket | 1 or 2 Links | 0b000 | -
RSVD | RSVD | RSVD | 0b0000 | 1 Host | 1 Upstream Socket | 1 or 2 Links | 0b000 | -
1 x16, 1 x8, 1 x4, 1 x2, 1 x1
2 x8, 2 x4, 2 x2, 2 x1
Single Host, Single Upstream Socket, One, Two or Four Upstream Links |  |  |  |  | 4 x4, 4 x2, 4 x1
Min Card Width | Card Short Name | Supported Bifurcation Modes | Add-in-Card Encoding PRSNTB[3:0]# | Host | Upstream Devices | Upstream Links | BIF[2:0]# | Resulting Link | Lane 0 | Lane 1 | Lane 2 | Lane 3 | Lane 4 | Lane 5 | Lane 6 | Lane 7 | Lane 8 | Lane 9 | Lane 10 | Lane 11 | Lane 12 | Lane 13 | Lane 14 | Lane 15
n/a | Not Present | Card Not Present | 0b1111 | 1 Host | 1 Upstream Socket | 1, 2, or 4 Links | 0b000 | -
2C | 1 x8 | 1 x8, 1 x4, 1 x2, 1 x1 | 0b1110 | 1 Host | 1 Upstream Socket | 1, 2, or 4 Links | 0b000 | 1 x8 | Lane 0: Link 0, Lane 0; Lane 1: Link 0, Lane 1; Lane 2: Link 0, Lane 2; Lane 3: Link 0, Lane 3; Lane 4: Link 0, Lane 4; Lane 5: Link 0, Lane 5; Lane 6: Link 0, Lane 6; Lane 7: Link 0, Lane 7
2C | 1 x4 | 1 x4, 1 x2, 1 x1 | 0b1110 | 1 Host | 1 Upstream Socket | 1, 2, or 4 Links | 0b000 | 1 x4 | Lane 0: Link 0, Lane 0; Lane 1: Link 0, Lane 1; Lane 2: Link 0, Lane 2; Lane 3: Link 0, Lane 3
2C | 1 x2 | 1 x2, 1 x1 | 0b1110 | 1 Host | 1 Upstream Socket | 1, 2, or 4 Links | 0b000 | 1 x2 | Lane 0: Link 0, Lane 0; Lane 1: Link 0, Lane 1
2C | 1 x1 | 1 x1 | 0b1110 | 1 Host | 1 Upstream Socket | 1, 2, or 4 Links | 0b000 | 1 x1 | Lane 0: Link 0, Lane 0
2C | 1 x8 Option B | 1 x8, 1 x4, 1 x2, 1 x1 2 x4, 2 x2, 2 x1 | 0b1101 | 1 Host | 1 Upstream Socket | 1, 2, or 4 Links | 0b000 | 1 x8 | Lane 0: Link 0, Lane 0; Lane 1: Link 0, Lane 1; Lane 2: Link 0, Lane 2; Lane 3: Link 0, Lane 3; Lane 4: Link 0, Lane 4; Lane 5: Link 0, Lane 5; Lane 6: Link 0, Lane 6; Lane 7: Link 0, Lane 7
4C | 2 x8 Option B | 2 x8, 2 x4, 2 x2, 2 x1 4 x4, 4 x2, 4 x1 | 0b1101 | 1 Host | 1 Upstream Socket | 1, 2, or 4 Links | 0b000 | 2 x8 | Link 0, Lane 0 | Link 0, Lane 1 | Link 0, Lane 2 | Link 0, Lane 3 | Link 0, Lane 4 | Link 0, Lane 5 | Link 0, Lane 6 | Link 0, Lane 7 | Link 1, Lane 0 | Link 1, Lane 1 | Link 1, Lane 2 | Link 1, Lane 3 | Link 1, Lane 4 | Link 1, Lane 5 | Link 1, Lane 6 | Link 1, Lane 7
2C | 1 x8 Option D | 1 x8, 1 x4 2 x4, 4 x2 (First 8 lanes), 4 x1 | 0b1100 | 1 Host | 1 Upstream Socket | 1, 2, or 4 Links | 0b000 | 1 x8 | Lane 0: Link 0, Lane 0; Lane 1: Link 0, Lane 1; Lane 2: Link 0, Lane 2; Lane 3: Link 0, Lane 3; Lane 4: Link 0, Lane 4; Lane 5: Link 0, Lane 5; Lane 6: Link 0, Lane 6; Lane 7: Link 0, Lane 7
4C | 1 x16 Option D | 1 x16, 1 x8, 1 x4 2 x8, 2 x4, 4 x4, 4 x2 (First 8 lanes), 4 x1 | 0b1100 | 1 Host | 1 Upstream Socket | 1, 2, or 4 Links | 0b000 | 1 x16 | Link 0, Lane 0 | Link 0, Lane 1 | Link 0, Lane 2 | Link 0, Lane 3 | Link 0, Lane 4 | Link 0, Lane 5 | Link 0, Lane 6 | Link 0, Lane 7 | Link 0, Lane 8 | Link 0, Lane 9 | Link 0, Lane 10 | Link 0, Lane 11 | Link 0, Lane 12 | Link 0, Lane 13 | Link 0, Lane 14 | Link 0, Lane 15
RSVD | RSVD | RSVD | 0b1011 | 1 Host | 1 Upstream Socket | 1, 2, or 4 Links | 0b000 | -
2C | 2 x4 | 2 x4, 2 x2, 2 x1 1 x4, 1 x2, 1 x1 | 0b1010 | 1 Host | 1 Upstream Socket | 1, 2, or 4 Links | 0b000 | 2 x4 | Lane 0: Link 0, Lane 0; Lane 1: Link 0, Lane 1; Lane 2: Link 0, Lane 2; Lane 3: Link 0, Lane 3; Lane 4: Link 1, Lane 0; Lane 5: Link 1, Lane 1; Lane 6: Link 1, Lane 2; Lane 7: Link 1, Lane 3
RSVD | RSVD | RSVD for future x8 encoding | 0b1001 | 1 Host | 1 Upstream Socket | 1, 2, or 4 Links | 0b000 | -
RSVD | RSVD | RSVD for future x8 encoding | 0b1000 | 1 Host | 1 Upstream Socket | 1, 2, or 4 Links | 0b000 | -
4C | 1 x16 | 1 x16, 1 x8, 1 x4, 1 x2, 1 x1 | 0b0111 | 1 Host | 1 Upstream Socket | 1, 2, or 4 Links | 0b000 | 1 x16 | Link 0, Lane 0 | Link 0, Lane 1 | Link 0, Lane 2 | Link 0, Lane 3 | Link 0, Lane 4 | Link 0, Lane 5 | Link 0, Lane 6 | Link 0, Lane 7 | Link 0, Lane 8 | Link 0, Lane 9 | Link 0, Lane 10 | Link 0, Lane 11 | Link 0, Lane 12 | Link 0, Lane 13 | Link 0, Lane 14 | Link 0, Lane 15
4C | 2 x8 Option A | 2 x8, 2 x4, 2 x2, 2 x1 | 0b0110 | 1 Host | 1 Upstream Socket | 1, 2, or 4 Links | 0b000 | 2 x8 | Link 0, Lane 0 | Link 0, Lane 1 | Link 0, Lane 2 | Link 0, Lane 3 | Link 0, Lane 4 | Link 0, Lane 5 | Link 0, Lane 6 | Link 0, Lane 7 | Link 1, Lane 0 | Link 1, Lane 1 | Link 1, Lane 2 | Link 1, Lane 3 | Link 1, Lane 4 | Link 1, Lane 5 | Link 1, Lane 6 | Link 1, Lane 7
4C | 1 x16 Option B | 1 x16, 1 x8, 1 x4, 1 x2, 1 x1 2 x8, 2 x4, 2 x2, 2 x1 | 0b0101 | 1 Host | 1 Upstream Socket | 1, 2, or 4 Links | 0b000 | 1 x16 | Link 0, Lane 0 | Link 0, Lane 1 | Link 0, Lane 2 | Link 0, Lane 3 | Link 0, Lane 4 | Link 0, Lane 5 | Link 0, Lane 6 | Link 0, Lane 7 | Link 0, Lane 8 | Link 0, Lane 9 | Link 0, Lane 10 | Link 0, Lane 11 | Link 0, Lane 12 | Link 0, Lane 13 | Link 0, Lane 14 | Link 0, Lane 15
4C | 1 x16 Option C | 1 x16, 1 x8, 1 x4 2 x8, 2 x4, 2 x2, 2 x1 4 x4, 4 x2, 4 x1 | 0b0100 | 1 Host | 1 Upstream Socket | 1, 2, or 4 Links | 0b000 | 1 x16 | Link 0, Lane 0 | Link 0, Lane 1 | Link 0, Lane 2 | Link 0, Lane 3 | Link 0, Lane 4 | Link 0, Lane 5 | Link 0, Lane 6 | Link 0, Lane 7 | Link 0, Lane 8 | Link 0, Lane 9 | Link 0, Lane 10 | Link 0, Lane 11 | Link 0, Lane 12 | Link 0, Lane 13 | Link 0, Lane 14 | Link 0, Lane 15
4C | 4 x4 | 4 x4, 4 x2, 4 x1 | 0b0011 | 1 Host | 1 Upstream Socket | 1, 2, or 4 Links | 0b000 | 4 x4 | Link 0, Lane 0 | Link 0, Lane 1 | Link 0, Lane 2 | Link 0, Lane 3 | Link 1, Lane 0 | Link 1, Lane 1 | Link 1, Lane 2 | Link 1, Lane 3 | Link 2, Lane 0 | Link 2, Lane 1 | Link 2, Lane 2 | Link 2, Lane 3 | Link 3, Lane 0 | Link 3, Lane 1 | Link 3, Lane 2 | Link 3, Lane 3
RSVD | RSVD | RSVD | 0b0010 | 1 Host | 1 Upstream Socket | 1, 2, or 4 Links | 0b000 | -
RSVD | RSVD | RSVD | 0b0001 | 1 Host | 1 Upstream Socket | 1, 2, or 4 Links | 0b000 | -
RSVD | RSVD | RSVD | 0b0000 | 1 Host | 1 Upstream Socket | 1, 2, or 4 Links | 0b000 | -
1 x8, 1 x4, 1 x2, 1 x1
Single Host, Two Upstream Sockets, Two Upstream Links |  |  |  |  | 2 x8, 2 x4, 2 x2, 2x1
Min Card Width | Card Short Name | Supported Bifurcation Modes | Add-in-Card Encoding PRSNTB[3:0]# | Host | Upstream Devices | Upstream Links | BIF[2:0]# | Resulting Link | Lane 0 | Lane 1 | Lane 2 | Lane 3 | Lane 4 | Lane 5 | Lane 6 | Lane 7 | Lane 8 | Lane 9 | Lane 10 | Lane 11 | Lane 12 | Lane 13 | Lane 14 | Lane 15
n/a | Not Present | Card Not Present | 0b1111 | 1 Host | 2 Upstream Sockets | 2 Links | 0b001 | -
2C | 1 x8 | 1 x8, 1 x4, 1 x2, 1 x1 | 0b1110 | 1 Host | 2 Upstream Sockets | 2 Links | 0b001 | 1 x8 (Socket 0 only) | Lane 0: Link 0, Lane 0; Lane 1: Link 0, Lane 1; Lane 2: Link 0, Lane 2; Lane 3: Link 0, Lane 3; Lane 4: Link 0, Lane 4; Lane 5: Link 0, Lane 5; Lane 6: Link 0, Lane 6; Lane 7: Link 0, Lane 7
2C | 1 x4 | 1 x4, 1 x2, 1 x1 | 0b1110 | 1 Host | 2 Upstream Sockets | 2 Links | 0b001 | 1 x4 (Socket 0 only) | Lane 0: Link 0, Lane 0; Lane 1: Link 0, Lane 1; Lane 2: Link 0, Lane 2; Lane 3: Link 0, Lane 3
2C | 1 x2 | 1 x2, 1 x1 | 0b1110 | 1 Host | 2 Upstream Sockets | 2 Links | 0b001 | 1 x2 (Socket 0 only) | Lane 0: Link 0, Lane 0; Lane 1: Link 0, Lane 1
2C | 1 x1 | 1 x1 | 0b1110 | 1 Host | 2 Upstream Sockets | 2 Links | 0b001 | 1 x1 (Socket 0 only) | Lane 0: Link 0, Lane 0
2C | 1 x8 Option B | 1 x8, 1 x4, 1 x2, 1 x1 2 x4, 2 x2, 2 x1 | 0b1101 | 1 Host | 2 Upstream Sockets | 2 Links | 0b001 | 1 x8 (Socket 0 only) | Lane 0: Link 0, Lane 0; Lane 1: Link 0, Lane 1; Lane 2: Link 0, Lane 2; Lane 3: Link 0, Lane 3; Lane 4: Link 0, Lane 4; Lane 5: Link 0, Lane 5; Lane 6: Link 0, Lane 6; Lane 7: Link 0, Lane 7
4C | 2 x8 Option B | 2 x8, 2 x4, 2 x2, 2 x1 4 x4, 4 x2, 4 x1 | 0b1101 | 1 Host | 2 Upstream Sockets | 2 Links | 0b001 | 2 x8 | Link 0, Lane 0 | Link 0, Lane 1 | Link 0, Lane 2 | Link 0, Lane 3 | Link 0, Lane 4 | Link 0, Lane 5 | Link 0, Lane 6 | Link 0, Lane 7 | Link 1, Lane 0 | Link 1, Lane 1 | Link 1, Lane 2 | Link 1, Lane 3 | Link 1, Lane 4 | Link 1, Lane 5 | Link 1, Lane 6 | Link 1, Lane 7
2C | 1 x8 Option D | 1 x8, 1 x4 2 x4, 4 x2 (First 8 lanes), 4 x1 | 0b1100 | 1 Host | 2 Upstream Sockets | 2 Links | 0b001 | 1 x8 (Socket 0 only) | Lane 0: Link 0, Lane 0; Lane 1: Link 0, Lane 1; Lane 2: Link 0, Lane 2; Lane 3: Link 0, Lane 3; Lane 4: Link 0, Lane 4; Lane 5: Link 0, Lane 5; Lane 6: Link 0, Lane 6; Lane 7: Link 0, Lane 7
4C | 1 x16 Option D | 1 x16, 1 x8, 1 x4 2 x8, 2 x4, 4 x4, 4 x2 (First 8 lanes), 4 x1 | 0b1100 | 1 Host | 2 Upstream Sockets | 2 Links | 0b001 | 2 x8 | Link 0, Lane 0 | Link 0, Lane 1 | Link 0, Lane 2 | Link 0, Lane 3 | Link 0, Lane 4 | Link 0, Lane 5 | Link 0, Lane 6 | Link 0, Lane 7 | Link 1, Lane 0 | Link 1, Lane 1 | Link 1, Lane 2 | Link 1, Lane 3 | Link 1, Lane 4 | Link 1, Lane 5 | Link 1, Lane 6 | Link 1, Lane 7
RSVD | RSVD | RSVD | 0b1011 | 1 Host | 2 Upstream Sockets | 2 Links | 0b001 | -
2C | 2 x4 | 2 x4, 2 x2, 2 x1 1 x4, 1 x2, 1 x1 | 0b1010 | 1 Host | 2 Upstream Sockets | 2 Links | 0b001 | 1 x4 (Socket 0 only) | Lane 0: Link 0, Lane 0; Lane 1: Link 0, Lane 1; Lane 2: Link 0, Lane 2; Lane 3: Link 0, Lane 3
RSVD | RSVD | RSVD for future x8 encoding | 0b1001 | 1 Host | 2 Upstream Sockets | 2 Links | 0b001 | -
RSVD | RSVD | RSVD for future x8 encoding | 0b1000 | 1 Host | 2 Upstream Sockets | 2 Links | 0b001 | -
4C | 1 x16 | 1 x16, 1 x8, 1 x4, 1 x2, 1 x1 | 0b0111 | 1 Host | 2 Upstream Sockets | 2 Links | 0b001 | 1 x8 (Socket 0 only) | Lane 0: Link 0, Lane 0; Lane 1: Link 0, Lane 1; Lane 2: Link 0, Lane 2; Lane 3: Link 0, Lane 3; Lane 4: Link 0, Lane 4; Lane 5: Link 0, Lane 5; Lane 6: Link 0, Lane 6; Lane 7: Link 0, Lane 7
4C | 2 x8 Option A | 2 x8, 2 x4, 2 x2, 2 x1 | 0b0110 | 1 Host | 2 Upstream Sockets | 2 Links | 0b001 | 2 x8 | Link 0, Lane 0 | Link 0, Lane 1 | Link 0, Lane 2 | Link 0, Lane 3 | Link 0, Lane 4 | Link 0, Lane 5 | Link 0, Lane 6 | Link 0, Lane 7 | Link 1, Lane 0 | Link 1, Lane 1 | Link 1, Lane 2 | Link 1, Lane 3 | Link 1, Lane 4 | Link 1, Lane 5 | Link 1, Lane 6 | Link 1, Lane 7
4C | 1 x16 Option B | 1 x16, 1 x8, 1 x4, 1 x2, 1 x1 2 x8, 2 x4, 2 x2, 2 x1 | 0b0101 | 1 Host | 2 Upstream Sockets | 2 Links | 0b001 | 2 x8 | Link 0, Lane 0 | Link 0, Lane 1 | Link 0, Lane 2 | Link 0, Lane 3 | Link 0, Lane 4 | Link 0, Lane 5 | Link 0, Lane 6 | Link 0, Lane 7 | Link 1, Lane 0 | Link 1, Lane 1 | Link 1, Lane 2 | Link 1, Lane 3 | Link 1, Lane 4 | Link 1, Lane 5 | Link 1, Lane 6 | Link 1, Lane 7
4C | 1 x16 Option C | 1 x16, 1 x8, 1 x4 2 x8, 2 x4, 2 x2, 2 x1 4 x4, 4 x2, 4 x1 | 0b0100 | 1 Host | 2 Upstream Sockets | 2 Links | 0b001 | 2 x8 | Link 0, Lane 0 | Link 0, Lane 1 | Link 0, Lane 2 | Link 0, Lane 3 | Link 0, Lane 4 | Link 0, Lane 5 | Link 0, Lane 6 | Link 0, Lane 7 | Link 1, Lane 0 | Link 1, Lane 1 | Link 1, Lane 2 | Link 1, Lane 3 | Link 1, Lane 4 | Link 1, Lane 5 | Link 1, Lane 6 | Link 1, Lane 7
4C | 4 x4 | 4 x4, 4 x2, 4 x1 | 0b0011 | 1 Host | 2 Upstream Sockets | 2 Links | 0b001 | 2 x4 (EP 0 and 2 only) | Lane 0: Link 0, Lane 0; Lane 1: Link 0, Lane 1; Lane 2: Link 0, Lane 2; Lane 3: Link 0, Lane 3; Lane 8: Link 2, Lane 0; Lane 9: Link 2, Lane 1; Lane 10: Link 2, Lane 2; Lane 11: Link 2, Lane 3
RSVD | RSVD | RSVD | 0b0010 | 1 Host | 2 Upstream Sockets | 2 Links | 0b001 | -
RSVD | RSVD | RSVD | 0b0001 | 1 Host | 2 Upstream Sockets | 2 Links | 0b001 | -
RSVD | RSVD | RSVD | 0b0000 | 1 Host | 2 Upstream Sockets | 2 Links | 0b001 | -
Single Host, Four Upstream Sockets, Four Upstream Links |  |  |  |  | 4 x4, 4 x2, 4x1
Min Card Width | Card Short Name | Supported Bifurcation Modes | Add-in-Card Encoding PRSNTB[3:0]# | Host | Upstream Devices | Upstream Links | BIF[2:0]# | Resulting Link | Lane 0 | Lane 1 | Lane 2 | Lane 3 | Lane 4 | Lane 5 | Lane 6 | Lane 7 | Lane 8 | Lane 9 | Lane 10 | Lane 11 | Lane 12 | Lane 13 | Lane 14 | Lane 15
n/a | Not Present | Card Not Present | 0b1111 | 1 Host | 4 Upstream Sockets | 4 Links | 0b010 | -
2C | 1 x8 | 1 x8, 1 x4, 1 x2, 1 x1 | 0b1110 | 1 Host | 4 Upstream Sockets | 4 Links | 0b010 | 1 x4 (Socket 0 only) | Lane 0: Link 0, Lane 0; Lane 1: Link 0, Lane 1; Lane 2: Link 0, Lane 2; Lane 3: Link 0, Lane 3
2C | 1 x4 | 1 x4, 1 x2, 1 x1 | 0b1110 | 1 Host | 4 Upstream Sockets | 4 Links | 0b010 | 1 x4 (Socket 0 only) | Lane 0: Link 0, Lane 0; Lane 1: Link 0, Lane 1; Lane 2: Link 0, Lane 2; Lane 3: Link 0, Lane 3
2C | 1 x2 | 1 x2, 1 x1 | 0b1110 | 1 Host | 4 Upstream Sockets | 4 Links | 0b010 | 1 x2 (Socket 0 only) | Lane 0: Link 0, Lane 0; Lane 1: Link 0, Lane 1
2C | 1 x1 | 1 x1 | 0b1110 | 1 Host | 4 Upstream Sockets | 4 Links | 0b010 | 1 x1 (Socket 0 only) | Lane 0: Link 0, Lane 0
2C | 1 x8 Option B | 1 x8, 1 x4, 1 x2, 1 x1 2 x4, 2 x2, 2 x1 | 0b1101 | 1 Host | 4 Upstream Sockets | 4 Links | 0b010 | 2 x4 | Lane 0: Link 0, Lane 0; Lane 1: Link 0, Lane 1; Lane 2: Link 0, Lane 2; Lane 3: Link 0, Lane 3; Lane 4: Link 1, Lane 0; Lane 5: Link 1, Lane 1; Lane 6: Link 1, Lane 2; Lane 7: Link 1, Lane 3
4C | 2 x8 Option B | 2 x8, 2 x4, 2 x2, 2 x1 4 x4, 4 x2, 4 x1 | 0b1101 | 1 Host | 4 Upstream Sockets | 4 Links | 0b010 | 4 x4 | Link 0, Lane 0 | Link 0, Lane 1 | Link 0, Lane 2 | Link 0, Lane 3 | Link 1, Lane 0 | Link 1, Lane 1 | Link 1, Lane 2 | Link 1, Lane 3 | Link 2, Lane 0 | Link 2, Lane 1 | Link 2, Lane 2 | Link 2, Lane 3 | Link 3, Lane 0 | Link 3, Lane 1 | Link 3, Lane 2 | Link 3, Lane 3
2C | 1 x8 Option D | 1 x8, 1 x4 2 x4, 4 x2 (First 8 lanes), 4 x1 | 0b1100 | 1 Host | 4 Upstream Sockets | 4 Links | 0b010 | 2 x4 | Lane 0: Link 0, Lane 0; Lane 1: Link 0, Lane 1; Lane 2: Link 0, Lane 2; Lane 3: Link 0, Lane 3; Lane 4: Link 1, Lane 0; Lane 5: Link 1, Lane 1; Lane 6: Link 1, Lane 2; Lane 7: Link 1, Lane 3
4C | 1 x16 Option D | 1 x16, 1 x8, 1 x4 2 x8, 2 x4, 4 x4, 4 x2 (First 8 lanes), 4 x1 | 0b1100 | 1 Host | 4 Upstream Sockets | 4 Links | 0b010 | 4 x4 | Link 0, Lane 0 | Link 0, Lane 1 | Link 0, Lane 2 | Link 0, Lane 3 | Link 1, Lane 0 | Link 1, Lane 1 | Link 1, Lane 2 | Link 1, Lane 3 | Link 2, Lane 0 | Link 2, Lane 1 | Link 2, Lane 2 | Link 2, Lane 3 | Link 3, Lane 0 | Link 3, Lane 1 | Link 3, Lane 2 | Link 3, Lane 3
RSVD | RSVD | RSVD | 0b1011 | 1 Host | 4 Upstream Sockets | 4 Links | 0b010 | -
2C | 2 x4 | 2 x4, 2 x2, 2 x1 1 x4, 1 x2, 1 x1 | 0b1010 | 1 Host | 4 Upstream Sockets | 4 Links | 0b010 | 2 x4 | Lane 0: Link 0, Lane 0; Lane 1: Link 0, Lane 1; Lane 2: Link 0, Lane 2; Lane 3: Link 0, Lane 3; Lane 4: Link 1, Lane 0; Lane 5: Link 1, Lane 1; Lane 6: Link 1, Lane 2; Lane 7: Link 1, Lane 3
RSVD | RSVD | RSVD for future x8 encoding | 0b1001 | 1 Host | 4 Upstream Sockets | 4 Links | 0b010 | -
RSVD | RSVD | RSVD for future x8 encoding | 0b1000 | 1 Host | 4 Upstream Sockets | 4 Links | 0b010 | -
4C | 1 x16 | 1 x16, 1 x8, 1 x4, 1 x2, 1 x1 | 0b0111 | 1 Host | 4 Upstream Sockets | 4 Links | 0b010 | 1 x4 (Socket 0 only) | Lane 0: Link 0, Lane 0; Lane 1: Link 0, Lane 1; Lane 2: Link 0, Lane 2; Lane 3: Link 0, Lane 3
4C | 2 x8 Option A | 2 x8, 2 x4, 2 x2, 2 x1 | 0b0110 | 1 Host | 4 Upstream Sockets | 4 Links | 0b010 | 2 x4 (Socket 0 & 2 only) | Lane 0: Link 0, Lane 0; Lane 1: Link 0, Lane 1; Lane 2: Link 0, Lane 2; Lane 3: Link 0, Lane 3; Lane 8: Link 2, Lane 0; Lane 9: Link 2, Lane 1; Lane 10: Link 2, Lane 2; Lane 11: Link 2, Lane 3
4C | 1 x16 Option B | 1 x16, 1 x8, 1 x4, 1 x2, 1 x1 2 x8, 2 x4, 2 x2, 2 x1 | 0b0101 | 1 Host | 4 Upstream Sockets | 4 Links | 0b010 | 2 x4 (Socket 0 & 2 only) | Lane 0: Link 0, Lane 0; Lane 1: Link 0, Lane 1; Lane 2: Link 0, Lane 2; Lane 3: Link 0, Lane 3; Lane 8: Link 2, Lane 0; Lane 9: Link 2, Lane 1; Lane 10: Link 2, Lane 2; Lane 11: Link 2, Lane 3
4C | 1 x16 Option C | 1 x16, 1 x8, 1 x4 2 x8, 2 x4, 2 x2, 2 x1 4 x4, 4 x2, 4 x1 | 0b0100 | 1 Host | 4 Upstream Sockets | 4 Links | 0b010 | 4 x4 | Link 0, Lane 0 | Link 0, Lane 1 | Link 0, Lane 2 | Link 0, Lane 3 | Link 1, Lane 0 | Link 1, Lane 1 | Link 1, Lane 2 | Link 1, Lane 3 | Link 2, Lane 0 | Link 2, Lane 1 | Link 2, Lane 2 | Link 2, Lane 3 | Link 3, Lane 0 | Link 3, Lane 1 | Link 3, Lane 2 | Link 3, Lane 3
4C | 4 x4 | 4 x4, 4 x2, 4 x1 | 0b0011 | 1 Host | 4 Upstream Sockets | 4 Links | 0b010 | 4 x4 | Link 0, Lane 0 | Link 0, Lane 1 | Link 0, Lane 2 | Link 0, Lane 3 | Link 1, Lane 0 | Link 1, Lane 1 | Link 1, Lane 2 | Link 1, Lane 3 | Link 2, Lane 0 | Link 2, Lane 1 | Link 2, Lane 2 | Link 2, Lane 3 | Link 3, Lane 0 | Link 3, Lane 1 | Link 3, Lane 2 | Link 3, Lane 3
RSVD | RSVD | RSVD | 0b0010 | 1 Host | 4 Upstream Sockets | 4 Links | 0b010 | -
RSVD | RSVD | RSVD | 0b0001 | 1 Host | 4 Upstream Sockets | 4 Links | 0b010 | -
RSVD | RSVD | RSVD | 0b0000 | 1 Host | 4 Upstream Sockets | 4 Links | 0b010 | -
Dual Host, Two Upstream Sockets, Two Upstream Links |  |  |  |  | 2 x8, 2 x4, 2 x2, 2 x1
Min Card Width | Card Short Name | Supported Bifurcation Modes | Add-in-Card Encoding PRSNTB[3:0]# | Host | Upstream Devices | Upstream Links | BIF[2:0]# | Resulting Link | Lane 0 | Lane 1 | Lane 2 | Lane 3 | Lane 4 | Lane 5 | Lane 6 | Lane 7 | Lane 8 | Lane 9 | Lane 10 | Lane 11 | Lane 12 | Lane 13 | Lane 14 | Lane 15
n/a | Not Present | Card Not Present | 0b1111 | 2 Host | 2 Upstream Sockets | 2 Links | 0b101 | -
2C | 1 x8 | 1 x8, 1 x4, 1 x2, 1 x1 | 0b1110 | 2 Host | 2 Upstream Sockets | 2 Links | 0b101 | 1 x8 (Host 0 only) | Lane 0: Link 0, Lane 0; Lane 1: Link 0, Lane 1; Lane 2: Link 0, Lane 2; Lane 3: Link 0, Lane 3; Lane 4: Link 0, Lane 4; Lane 5: Link 0, Lane 5; Lane 6: Link 0, Lane 6; Lane 7: Link 0, Lane 7
2C | 1 x4 | 1 x4, 1 x2, 1 x1 | 0b1110 | 2 Host | 2 Upstream Sockets | 2 Links | 0b101 | 1 x4 (Host 0 only) | Lane 0: Link 0, Lane 0; Lane 1: Link 0, Lane 1; Lane 2: Link 0, Lane 2; Lane 3: Link 0, Lane 3
2C | 1 x2 | 1 x2, 1 x1 | 0b1110 | 2 Host | 2 Upstream Sockets | 2 Links | 0b101 | 1 x2 (Host 0 only) | Lane 0: Link 0, Lane 0; Lane 1: Link 0, Lane 1
2C | 1 x1 | 1 x1 | 0b1110 | 2 Host | 2 Upstream Sockets | 2 Links | 0b101 | 1 x1 (Host 0 only) | Lane 0: Link 0, Lane 0
2C | 1 x8 Option B | 1 x8, 1 x4, 1 x2, 1 x1 2 x4, 2 x2, 2 x1 | 0b1101 | 2 Host | 2 Upstream Sockets | 2 Links | 0b101 | 1 x8 (Host 0 only) | Lane 0: Link 0, Lane 0; Lane 1: Link 0, Lane 1; Lane 2: Link 0, Lane 2; Lane 3: Link 0, Lane 3; Lane 4: Link 0, Lane 4; Lane 5: Link 0, Lane 5; Lane 6: Link 0, Lane 6; Lane 7: Link 0, Lane 7
4C | 2 x8 Option B | 2 x8, 2 x4, 2 x2, 2 x1 4 x4, 4 x2, 4 x1 | 0b1101 | 2 Host | 2 Upstream Sockets | 2 Links | 0b101 | 2 x8 | Link 0, Lane 0 | Link 0, Lane 1 | Link 0, Lane 2 | Link 0, Lane 3 | Link 0, Lane 4 | Link 0, Lane 5 | Link 0, Lane 6 | Link 0, Lane 7 | Link 1, Lane 0 | Link 1, Lane 1 | Link 1, Lane 2 | Link 1, Lane 3 | Link 1, Lane 4 | Link 1, Lane 5 | Link 1, Lane 6 | Link 1, Lane 7
2C | 1 x8 Option D | 1 x8, 1 x4 2 x4, 4 x2 (First 8 lanes), 4 x1 | 0b1100 | 2 Host | 2 Upstream Sockets | 2 Links | 0b101 | 1 x8 (Host 0 only) | Lane 0: Link 0, Lane 0; Lane 1: Link 0, Lane 1; Lane 2: Link 0, Lane 2; Lane 3: Link 0, Lane 3; Lane 4: Link 0, Lane 4; Lane 5: Link 0, Lane 5; Lane 6: Link 0, Lane 6; Lane 7: Link 0, Lane 7
4C | 1 x16 Option D | 1 x16, 1 x8, 1 x4 2 x8, 2 x4, 4 x4, 4 x2 (First 8 lanes), 4 x1 | 0b1100 | 2 Host | 2 Upstream Sockets | 2 Links | 0b101 | 2 x8 | Link 0, Lane 0 | Link 0, Lane 1 | Link 0, Lane 2 | Link 0, Lane 3 | Link 0, Lane 4 | Link 0, Lane 5 | Link 0, Lane 6 | Link 0, Lane 7 | Link 1, Lane 0 | Link 1, Lane 1 | Link 1, Lane 2 | Link 1, Lane 3 | Link 1, Lane 4 | Link 1, Lane 5 | Link 1, Lane 6 | Link 1, Lane 7
RSVD | RSVD | RSVD | 0b1011 | 2 Host | 2 Upstream Sockets | 2 Links | 0b101 | -
2C | 2 x4 | 2 x4, 2 x2, 2 x1 1 x4, 1 x2, 1 x1 | 0b1010 | 2 Host | 2 Upstream Sockets | 2 Links | 0b101 | 1 x4 (Host 0 only) | Lane 0: Link 0, Lane 0; Lane 1: Link 0, Lane 1; Lane 2: Link 0, Lane 2; Lane 3: Link 0, Lane 3
RSVD | RSVD | RSVD for future x8 encoding | 0b1001 | 2 Host | 2 Upstream Sockets | 2 Links | 0b101 | -
RSVD | RSVD | RSVD for future x8 encoding | 0b1000 | 2 Host | 2 Upstream Sockets | 2 Links | 0b101 | -
4C | 1 x16 | 1 x16, 1 x8, 1 x4, 1 x2, 1 x1 | 0b0111 | 2 Host | 2 Upstream Sockets | 2 Links | 0b101 | 1 x8 (Host 0 only) | Lane 0: Link 0, Lane 0; Lane 1: Link 0, Lane 1; Lane 2: Link 0, Lane 2; Lane 3: Link 0, Lane 3; Lane 4: Link 0, Lane 4; Lane 5: Link 0, Lane 5; Lane 6: Link 0, Lane 6; Lane 7: Link 0, Lane 7
4C | 2 x8 Option A | 2 x8, 2 x4, 2 x2, 2 x1 | 0b0110 | 2 Host | 2 Upstream Sockets | 2 Links | 0b101 | 2 x8 | Link 0, Lane 0 | Link 0, Lane 1 | Link 0, Lane 2 | Link 0, Lane 3 | Link 0, Lane 4 | Link 0, Lane 5 | Link 0, Lane 6 | Link 0, Lane 7 | Link 1, Lane 0 | Link 1, Lane 1 | Link 1, Lane 2 | Link 1, Lane 3 | Link 1, Lane 4 | Link 1, Lane 5 | Link 1, Lane 6 | Link 1, Lane 7
4C | 1 x16 Option B | 1 x16, 1 x8, 1 x4, 1 x2, 1 x1 2 x8, 2 x4, 2 x2, 2 x1 | 0b0101 | 2 Host | 2 Upstream Sockets | 2 Links | 0b101 | 2 x8 | Link 0, Lane 0 | Link 0, Lane 1 | Link 0, Lane 2 | Link 0, Lane 3 | Link 0, Lane 4 | Link 0, Lane 5 | Link 0, Lane 6 | Link 0, Lane 7 | Link 1, Lane 0 | Link 1, Lane 1 | Link 1, Lane 2 | Link 1, Lane 3 | Link 1, Lane 4 | Link 1, Lane 5 | Link 1, Lane 6 | Link 1, Lane 7
4C | 1 x16 Option C | 1 x16, 1 x8, 1 x4 2 x8, 2 x4, 2 x2, 2 x1 4 x4, 4 x2, 4 x1 | 0b0100 | 2 Host | 2 Upstream Sockets | 2 Links | 0b101 | 2 x8 | Link 0, Lane 0 | Link 0, Lane 1 | Link 0, Lane 2 | Link 0, Lane 3 | Link 0, Lane 4 | Link 0, Lane 5 | Link 0, Lane 6 | Link 0, Lane 7 | Link 1, Lane 0 | Link 1, Lane 1 | Link 1, Lane 2 | Link 1, Lane 3 | Link 1, Lane 4 | Link 1, Lane 5 | Link 1, Lane 6 | Link 1, Lane 7
4C | 4 x4 | 4 x4, 4 x2, 4 x1 | 0b0011 | 2 Host | 2 Upstream Sockets | 2 Links | 0b101 | 2 x4 (EP 0 and 2 only) | Lane 0: Link 0, Lane 0; Lane 1: Link 0, Lane 1; Lane 2: Link 0, Lane 2; Lane 3: Link 0, Lane 3; Lane 8: Link 1, Lane 0; Lane 9: Link 1, Lane 1; Lane 10: Link 1, Lane 2; Lane 11: Link 1, Lane 3
RSVD | RSVD | RSVD | 0b0010 | 2 Host | 2 Upstream Sockets | 2 Links | 0b101 | -
RSVD | RSVD | RSVD | 0b0001 | 2 Host | 2 Upstream Sockets | 2 Links | 0b101 | -
RSVD | RSVD | RSVD | 0b0000 | 2 Host | 2 Upstream Sockets | 2 Links | 0b101 | -
Quad Host, Four Upstream Sockets, Four Upstream Links |  |  |  |  | 4 x4, 4 x2, 4 x1
Min Card Width | Card Short Name | Supported Bifurcation Modes | Add-in-Card Encoding PRSNTB[3:0]# | Host | Upstream Devices | Upstream Links | BIF[2:0]# | Resulting Link | Lane 0 | Lane 1 | Lane 2 | Lane 3 | Lane 4 | Lane 5 | Lane 6 | Lane 7 | Lane 8 | Lane 9 | Lane 10 | Lane 11 | Lane 12 | Lane 13 | Lane 14 | Lane 15
n/a | Not Present | Card Not Present | 0b1111 | 4 Host | 4 Upstream Sockets | 4 Links | 0b110 | -
2C | 1 x8 | 1 x8, 1 x4, 1 x2, 1 x1 | 0b1110 | 4 Host | 4 Upstream Sockets | 4 Links | 0b110 | 1 x4 (Host 0 only) | Lane 0: Link 0, Lane 0; Lane 1: Link 0, Lane 1; Lane 2: Link 0, Lane 2; Lane 3: Link 0, Lane 3
2C | 1 x4 | 1 x4, 1 x2, 1 x1 | 0b1110 | 4 Host | 4 Upstream Sockets | 4 Links | 0b110 | 1 x4 (Host 0 only) | Lane 0: Link 0, Lane 0; Lane 1: Link 0, Lane 1; Lane 2: Link 0, Lane 2; Lane 3: Link 0, Lane 3
2C | 1 x2 | 1 x2, 1 x1 | 0b1110 | 4 Host | 4 Upstream Sockets | 4 Links | 0b110 | 1 x2 (Host 0 only) | Lane 0: Link 0, Lane 0; Lane 1: Link 0, Lane 1
2C | 1 x1 | 1 x1 | 0b1110 | 4 Host | 4 Upstream Sockets | 4 Links | 0b110 | 1 x1 (Host 0 only) | Lane 0: Link 0, Lane 0
2C | 1 x8 Option B | 1 x8, 1 x4, 1 x2, 1 x1 2 x4, 2 x2, 2 x1 | 0b1101 | 4 Host | 4 Upstream Sockets | 4 Links | 0b110 | 2 x4 | Lane 0: Link 0, Lane 0; Lane 1: Link 0, Lane 1; Lane 2: Link 0, Lane 2; Lane 3: Link 0, Lane 3; Lane 4: Link 1, Lane 0; Lane 5: Link 1, Lane 1; Lane 6: Link 1, Lane 2; Lane 7: Link 1, Lane 3
4C | 2 x8 Option B | 2 x8, 2 x4, 2 x2, 2 x1 4 x4, 4 x2, 4 x1 | 0b1101 | 4 Host | 4 Upstream Sockets | 4 Links | 0b110 | 4 x4 | Link 0, Lane 0 | Link 0, Lane 1 | Link 0, Lane 2 | Link 0, Lane 3 | Link 1, Lane 0 | Link 1, Lane 1 | Link 1, Lane 2 | Link 1, Lane 3 | Link 2, Lane 0 | Link 2, Lane 1 | Link 2, Lane 2 | Link 2, Lane 3 | Link 3, Lane 0 | Link 3, Lane 1 | Link 3, Lane 2 | Link 3, Lane 3
2C | 1 x8 Option D | 1 x8, 1 x4 2 x4, 4 x2 (First 8 lanes), 4 x1 | 0b1100 | 4 Host | 4 Upstream Sockets | 4 Links | 0b110 | 2 x4 | Lane 0: Link 0, Lane 0; Lane 1: Link 0, Lane 1; Lane 2: Link 0, Lane 2; Lane 3: Link 0, Lane 3; Lane 4: Link 1, Lane 0; Lane 5: Link 1, Lane 1; Lane 6: Link 1, Lane 2; Lane 7: Link 1, Lane 3
4C | 1 x16 Option D | 1 x16, 1 x8, 1 x4 2 x8, 2 x4, 4 x4, 4 x2 (First 8 lanes), 4 x1 | 0b1100 | 4 Host | 4 Upstream Sockets | 4 Links | 0b110 | 4 x4 | Link 0, Lane 0 | Link 0, Lane 1 | Link 0, Lane 2 | Link 0, Lane 3 | Link 1, Lane 0 | Link 1, Lane 1 | Link 1, Lane 2 | Link 1, Lane 3 | Link 2, Lane 0 | Link 2, Lane 1 | Link 2, Lane 2 | Link 2, Lane 3 | Link 3, Lane 0 | Link 3, Lane 1 | Link 3, Lane 2 | Link 3, Lane 3
RSVD | RSVD | RSVD | 0b1011 | 4 Host | 4 Upstream Sockets | 4 Links | 0b110 | -
2C | 2 x4 | 2 x4, 2 x2, 2 x1 1 x4, 1 x2, 1 x1 | 0b1010 | 4 Host | 4 Upstream Sockets | 4 Links | 0b110 | 2 x4 | Lane 0: Link 0, Lane 0; Lane 1: Link 0, Lane 1; Lane 2: Link 0, Lane 2; Lane 3: Link 0, Lane 3; Lane 4: Link 1, Lane 0; Lane 5: Link 1, Lane 1; Lane 6: Link 1, Lane 2; Lane 7: Link 1, Lane 3
RSVD | RSVD | RSVD for future x8 encoding | 0b1001 | 4 Host | 4 Upstream Sockets | 4 Links | 0b110 | -
RSVD | RSVD | RSVD for future x8 encoding | 0b1000 | 4 Host | 4 Upstream Sockets | 4 Links | 0b110 | -
4C | 1 x16 | 1 x16, 1 x8, 1 x4, 1 x2, 1 x1 | 0b0111 | 4 Host | 4 Upstream Sockets | 4 Links | 0b110 | 1 x4 (Host 0 only) | Lane 0: Link 0, Lane 0; Lane 1: Link 0, Lane 1; Lane 2: Link 0, Lane 2; Lane 3: Link 0, Lane 3
4C | 2 x8 Option A | 2 x8, 2 x4, 2 x2, 2 x1 | 0b0110 | 4 Host | 4 Upstream Sockets | 4 Links | 0b110 | 2 x4 (Host 0 & 2 only) | Lane 0: Link 0, Lane 0; Lane 1: Link 0, Lane 1; Lane 2: Link 0, Lane 2; Lane 3: Link 0, Lane 3; Lane 8: Link 1, Lane 0; Lane 9: Link 1, Lane 1; Lane 10: Link 1, Lane 2; Lane 11: Link 1, Lane 3
4C | 1 x16 Option B | 1 x16, 1 x8, 1 x4, 1 x2, 1 x1 2 x8, 2 x4, 2 x2, 2 x1 | 0b0101 | 4 Host | 4 Upstream Sockets | 4 Links | 0b110 | 2 x4 (Host 0 & 2 only) | Lane 0: Link 0, Lane 0; Lane 1: Link 0, Lane 1; Lane 2: Link 0, Lane 2; Lane 3: Link 0, Lane 3; Lane 8: Link 1, Lane 0; Lane 9: Link 1, Lane 1; Lane 10: Link 1, Lane 2; Lane 11: Link 1, Lane 3
4C | 1 x16 Option C | 1 x16, 1 x8, 1 x4 2 x8, 2 x4, 2 x2, 2 x1 4 x4, 4 x2, 4 x1 | 0b0100 | 4 Host | 4 Upstream Sockets | 4 Links | 0b110 | 4 x4 | Link 0, Lane 0 | Link 0, Lane 1 | Link 0, Lane 2 | Link 0, Lane 3 | Link 1, Lane 0 | Link 1, Lane 1 | Link 1, Lane 2 | Link 1, Lane 3 | Link 2, Lane 0 | Link 2, Lane 1 | Link 2, Lane 2 | Link 2, Lane 3 | Link 3, Lane 0 | Link 3, Lane 1 | Link 3, Lane 2 | Link 3, Lane 3
4C | 4 x4 | 4 x4, 4 x2, 4 x1 | 0b0011 | 4 Host | 4 Upstream Sockets | 4 Links | 0b110 | 4 x4 | Link 0, Lane 0 | Link 0, Lane 1 | Link 0, Lane 2 | Link 0, Lane 3 | Link 1, Lane 0 | Link 1, Lane 1 | Link 1, Lane 2 | Link 1, Lane 3 | Link 2, Lane 0 | Link 2, Lane 1 | Link 2, Lane 2 | Link 2, Lane 3 | Link 3, Lane 0 | Link 3, Lane 1 | Link 3, Lane 2 | Link 3, Lane 3
RSVD | RSVD | RSVD | 0b0010 | 4 Host | 4 Upstream Sockets | 4 Links | 0b110 | -
RSVD | RSVD | RSVD | 0b0001 | 4 Host | 4 Upstream Sockets | 4 Links | 0b110 | -
RSVD | RSVD | RSVD | 0b0000 | 4 Host | 4 Upstream Sockets | 4 Links | 0b110 | -
Quad/Oct Host, Four/Eight Upstream Sockets, Four/Eight Upstream links |  |  |  |  | 4 x2, 4 x1
Min Card Width | Card Short Name | Supported Bifurcation Modes | Add-in-Card Encoding PRSNTB[3:0]# | Host | Upstream Devices | Upstream Links | BIF[2:0]# | Resulting Link | Lane 0 | Lane 1 | Lane 2 | Lane 3 | Lane 4 | Lane 5 | Lane 6 | Lane 7 | Lane 8 | Lane 9 | Lane 10 | Lane 11 | Lane 12 | Lane 13 | Lane 14 | Lane 15
n/a | Not Present | Card Not Present | 0b1111 | 4/8 Host | 4/8 Upstream Sockets | 4 or 8 x2 Links | 0b111 | -
2C | 1 x8 | 1 x8, 1 x4, 1 x2, 1 x1 | 0b1110 | 4/8 Host | 4/8 Upstream Sockets | 4 or 8 x2 Links | 0b111 | 1 x2 (Host 0 only) | Lane 0: Link 0, Lane 0; Lane 1: Link 0, Lane 1
2C | 1 x4 | 1 x4, 1 x2, 1 x1 | 0b1110 | 4/8 Host | 4/8 Upstream Sockets | 4 or 8 x2 Links | 0b111 | 1 x2 (Host 0 only) | Lane 0: Link 0, Lane 0; Lane 1: Link 0, Lane 1
2C | 1 x2 | 1 x2, 1 x1 | 0b1110 | 4/8 Host | 4/8 Upstream Sockets | 4 or 8 x2 Links | 0b111 | 1 x2 (Host 0 only) | Lane 0: Link 0, Lane 0; Lane 1: Link 0, Lane 1
2C | 1 x1 | 1 x1 | 0b1110 | 4/8 Host | 4/8 Upstream Sockets | 4 or 8 x2 Links | 0b111 | 1x1 (Host 0 only) | Lane 0: Link 0, Lane 0
2C | 1 x8 Option B | 1 x8, 1 x4, 1 x2, 1 x1 2 x4, 2 x2, 2 x1 | 0b1101 | 4/8 Host | 4/8 Upstream Sockets | 4 or 8 x2 Links | 0b111 | 2 x2 (Host 0 & 1 only) | Lane 0: Link 0, Lane 0; Lane 1: Link 0, Lane 1; Lane 2: Link 1, Lane 0; Lane 3: Link 1, Lane 1
4C | 2 x8 Option B | 2 x8, 2 x4, 2 x2, 2 x1 4 x4, 4 x2, 4 x1 | 0b1101 | 4/8 Host | 4/8 Upstream Sockets | 4 or 8 x2 Links | 0b111 | 2 x2 (Host 0 & 1 only) | Lane 0: Link 0, Lane 0; Lane 1: Link 0, Lane 1; Lane 2: Link 1, Lane 0; Lane 3: Link 1, Lane 1
2C | 1 x8 Option D | 1 x8, 1 x4 2 x4, 4 x2 (First 8 lanes), 4 x1 | 0b1100 | 4/8 Host | 4/8 Upstream Sockets | 4 or 8 x2 Links | 0b111 | 4 x2 | Lane 0: Link 0, Lane 0; Lane 1: Link 0, Lane 1; Lane 2: Link 1, Lane 0; Lane 3: Link 1, Lane 1; Lane 4: Link 2, Lane 0; Lane 5: Link 2, Lane 1; Lane 6: Link 3, Lane 0; Lane 7: Link 3, Lane 1
4C | 1 x16 Option D | 1 x16, 1 x8, 1 x4 2 x8, 2 x4, 4 x4, 4 x2 (First 8 lanes), 4 x1 | 0b1100 | 4/8 Host | 4/8 Upstream Sockets | 4 or 8 x2 Links | 0b111 | 4 x2 | Lane 0: Link 0, Lane 0; Lane 1: Link 0, Lane 1; Lane 2: Link 1, Lane 0; Lane 3: Link 1, Lane 1; Lane 4: Link 2, Lane 0; Lane 5: Link 2, Lane 1; Lane 6: Link 3, Lane 0; Lane 7: Link 3, Lane 1
RSVD | RSVD | RSVD | 0b1011 | 4/8 Host | 4/8 Upstream Sockets | 4 or 8 x2 Links | 0b111 | -
2C | 2 x4 | 2 x4, 2 x2, 2 x1 1 x4, 1 x2, 1 x1 | 0b1010 | 4/8 Host | 4/8 Upstream Sockets | 4 or 8 x2 Links | 0b111 | 2 x2 (Host 0 & 1 only) | Lane 0: Link 0, Lane 0; Lane 1: Link 0, Lane 1; Lane 2: Link 1, Lane 0; Lane 3: Link 1, Lane 1
RSVD | RSVD | RSVD for future x8 encoding | 0b1001 | 4/8 Host | 4/8 Upstream Sockets | 4 or 8 x2 Links | 0b111 | -
RSVD | RSVD | RSVD for future x8 encoding | 0b1000 | 4/8 Host | 4/8 Upstream Sockets | 4 or 8 x2 Links | 0b111 | -
4C | 1 x16 | 1 x16, 1 x8, 1 x4, 1 x2, 1 x1 | 0b0111 | 4/8 Host | 4/8 Upstream Sockets | 4 or 8 x2 Links | 0b111 | 1 x2 (Host 0 only) | Lane 0: Link 0, Lane 0; Lane 1: Link 0, Lane 1
4C | 2 x8 Option A | 2 x8, 2 x4, 2 x2, 2 x1 | 0b0110 | 4/8 Host | 4/8 Upstream Sockets | 4 or 8 x2 Links | 0b111 | 1 x2 (Host 0 & 1 only) | Lane 0: Link 0, Lane 0; Lane 1: Link 0, Lane 1; Lane 8: Link 1, Lane 0; Lane 9: Link 1, Lane 1
4C | 1 x16 Option B | 1 x16, 1 x8, 1 x4, 1 x2, 1 x1 2 x8, 2 x4, 2 x2, 2 x1 | 0b0101 | 4/8 Host | 4/8 Upstream Sockets | 4 or 8 x2 Links | 0b111 | 2 x2 (Host 0 & 1 only) | Lane 0: Link 0, Lane 0; Lane 1: Link 0, Lane 1; Lane 8: Link 1, Lane 0; Lane 9: Link 1, Lane 1
4C | 1 x16 Option C | 1 x16, 1 x8, 1 x4 2 x8, 2 x4, 2 x2, 2 x1 4 x4, 4 x2, 4 x1 | 0b0100 | 4/8 Host | 4/8 Upstream Sockets | 4 or 8 x2 Links | 0b111 | 2 x2 (Host 0 & 1 only) | Lane 0: Link 0, Lane 0; Lane 1: Link 0, Lane 1; Lane 8: Link 2, Lane 0; Lane 9: Link 2, Lane 1
4C | 4 x4 | 4 x4, 4 x2, 4 x1 | 0b0011 | 4/8 Host | 4/8 Upstream Sockets | 4 or 8 x2 Links | 0b111 | 4 x2 (Host 0 & 1 only) | Lane 0: Link 0, Lane 0; Lane 1: Link 0, Lane 1; Lane 4: Link 1, Lane 0; Lane 5: Link 1, Lane 1
RSVD | RSVD | RSVD | 0b0010 | 4/8 Host | 4/8 Upstream Sockets | 4 or 8 x2 Links | 0b111 | -
RSVD | RSVD | RSVD | 0b0001 | 4/8 Host | 4/8 Upstream Sockets | 4 or 8 x2 Links | 0b111 | -
RSVD | RSVD | RSVD | 0b0000 | 4/8 Host | 4/8 Upstream Sockets | 4 or 8 x2 Links | 0b111 | -
OLD -- DO NOT USE BELOW THIS LINE
x16 | x16 | 1 x16, 1 x8, 1 x4, 1 x2, 1 x1 | 0b0001 | 1 Host | 1 Upstream Socket | 1 Link | 0b000 | 1 x16 | Link0 Lane0 | Link0 Lane1 | Link0 Lane2 | Link0 Lane3 | Link0 Lane4 | Link0 Lane5 | Link0 Lane6 | Link0 Lane7 | Link0 Lane8 | Link0 Lane9 | Link0 Lane10 | Link0 Lane11 | Link0 Lane12 | Link0 Lane13 | Link0 Lane14 | Link0 Lane15
x16 | x8 | 1 x8, 1 x4, 1 x2, 1 x1 | 0b0001 | 1 Host | 1 Upstream Socket | 1 Link | 0b000 | 1 x8 | Lane 0: Link0 Lane0; Lane 1: Link0 Lane1; Lane 2: Link0 Lane2; Lane 3: Link0 Lane3; Lane 4: Link0 Lane4; Lane 5: Link0 Lane5; Lane 6: Link0 Lane6; Lane 7: Link0 Lane7
x16 | x4 | 1 x4, 1 x2, 1 x1 | 0b0001 | 1 Host | 1 Upstream Socket | 1 Link | 0b000 | 1 x4 | Lane 0: Link0 Lane0; Lane 1: Link0 Lane1; Lane 2: Link0 Lane2; Lane 3: Link0 Lane3
x16 | x2 | 1 x2, 1 x1 | 0b0001 | 1 Host | 1 Upstream Socket | 1 Link | 0b000 | 1 x2 | Lane 0: Link0 Lane0; Lane 1: Link0 Lane1
x16 | x1 | 1 x1 | 0b0001 | 1 Host | 1 Upstream Socket | 1 Link | 0b000 | 1 x1 | Lane 0: Link0 Lane0
x16 | 2x8 | 2 x8, 2 x4, 2 x2, 2 x1 | 0b0101 | 1 Host | 1 Upstream Socket | 1 Link | 0b000 | 1 x8* | Lane 0: Link0 Lane0; Lane 1: Link0 Lane1; Lane 2: Link0 Lane2; Lane 3: Link0 Lane3; Lane 4: Link0 Lane4; Lane 5: Link0 Lane5; Lane 6: Link0 Lane6; Lane 7: Link0 Lane7
x16 | 2x8B | 2 x8, 2 x4, 2 x2, 2 x1 4 x4, 4 x2, 4 x1 | 0b0110 | 1 Host | 1 Upstream Socket | 1 Link | 0b000 | 1 x8* | Lane 0: Link0 Lane0; Lane 1: Link0 Lane1; Lane 2: Link0 Lane2; Lane 3: Link0 Lane3; Lane 4: Link0 Lane4; Lane 5: Link0 Lane5; Lane 6: Link0 Lane6; Lane 7: Link0 Lane7
x16 | 4x4 | 4 x4, 4 x2, 4 x1 | 0b0100 | 1 Host | 1 Upstream Socket | 1 Link | 0b000 | 1 x4* | Lane 0: Link0 Lane0; Lane 1: Link0 Lane1; Lane 2: Link0 Lane2; Lane 3: Link0 Lane3
x16 | x16B | 1 x16, 1 x8, 1 x4, 1 x2, 1 x1 2 x8, 2 x4, 2 x2, 2 x1 | 0b0010 | 1 Host | 1 Upstream Socket | 1 Link | 0b000 | 1 x16 | Link0 Lane0 | Link0 Lane1 | Link0 Lane2 | Link0 Lane3 | Link0 Lane4 | Link0 Lane5 | Link0 Lane6 | Link0 Lane7 | Link0 Lane8 | Link0 Lane9 | Link0 Lane10 | Link0 Lane11 | Link0 Lane12 | Link0 Lane13 | Link0 Lane14 | Link0 Lane15
x16 | x16C | 1 x16, 1 x8, 1 x4 2 x8, 2 x4, 2 x2, 2 x1 4 x4, 4 x2, 4 x1 | 0b0011 | 1 Host | 1 Upstream Socket | 1 Link | 0b000 | 1 x16 | Link0 Lane0 | Link0 Lane1 | Link0 Lane2 | Link0 Lane3 | Link0 Lane4 | Link0 Lane5 | Link0 Lane6 | Link0 Lane7 | Link0 Lane8 | Link0 Lane9 | Link0 Lane10 | Link0 Lane11 | Link0 Lane12 | Link0 Lane13 | Link0 Lane14 | Link0 Lane15
x16 | x16D | 1 x16, 1 x8, 1 x4 2 x8, 2 x4, 4 x4, 4 x2(First 8 lanes), 4 x1 | 0b0011 | 1 Host | 1 Upstream Socket | 1 Link | 0b000 | 1 x16 | Link0 Lane0 | Link0 Lane1 | Link0 Lane2 | Link0 Lane3 | Link0 Lane4 | Link0 Lane5 | Link0 Lane6 | Link0 Lane7 | Link0 Lane8 | Link0 Lane9 | Link0 Lane10 | Link0 Lane11 | Link0 Lane12 | Link0 Lane13 | Link0 Lane14 | Link0 Lane15
x16 | x16 | 1 x16, 1 x8, 1 x4, 1 x2, 1 x1 | 0b0001 | 1 Host | 1 Upstream Socket | 1 or 2 Links | 0b000 | 1 x16 | Link0 Lane0 | Link0 Lane1 | Link0 Lane2 | Link0 Lane3 | Link0 Lane4 | Link0 Lane5 | Link0 Lane6 | Link0 Lane7 | Link0 Lane8 | Link0 Lane9 | Link0 Lane10 | Link0 Lane11 | Link0 Lane12 | Link0 Lane13 | Link0 Lane14 | Link0 Lane15
x16 | x8 | 1 x8, 1 x4, 1 x2, 1 x1 | 0b0001 | 1 Host | 1 Upstream Socket | 1 or 2 Links | 0b000 | 1 x8 | Lane 0: Link0 Lane0; Lane 1: Link0 Lane1; Lane 2: Link0 Lane2; Lane 3: Link0 Lane3; Lane 4: Link0 Lane4; Lane 5: Link0 Lane5; Lane 6: Link0 Lane6; Lane 7: Link0 Lane7
x16 | x4 | 1 x4, 1 x2, 1 x1 | 0b0001 | 1 Host | 1 Upstream Socket | 1 or 2 Links | 0b000 | 1 x4 | Lane 0: Link0 Lane0; Lane 1: Link0 Lane1; Lane 2: Link0 Lane2; Lane 3: Link0 Lane3
x16 | x2 | 1 x2, 1 x1 | 0b0001 | 1 Host | 1 Upstream Socket | 1 or 2 Links | 0b000 | 1 x2 | Lane 0: Link0 Lane0; Lane 1: Link0 Lane1
x16 | x1 | 1 x1 | 0b0001 | 1 Host | 1 Upstream Socket | 1 or 2 Links | 0b000 | 1 x1 | Lane 0: Link0 Lane0
x16 | 2x8 | 2 x8, 2 x4, 2 x2, 2 x1 | 0b0101 | 1 Host | 1 Upstream Socket | 1 or 2 Links | 0b000 | 2 x8 | Link0 Lane0 | Link0 Lane1 | Link0 Lane2 | Link0 Lane3 | Link0 Lane4 | Link0 Lane5 | Link0 Lane6 | Link0 Lane7 | Link2 Lane0 | Link2 Lane1 | Link2 Lane2 | Link2 Lane3 | Link2 Lane4 | Link2 Lane5 | Link2 Lane6 | Link2 Lane7
x16 | 2x8B | 2 x8, 2 x4, 2 x2, 2 x1 4 x4, 4 x2, 4 x1 | 0b0110 | 1 Host | 1 Upstream Socket | 1 or 2 Links | 0b000 | 2 x8 | Link0 Lane0 | Link0 Lane1 | Link0 Lane2 | Link0 Lane3 | Link0 Lane4 | Link0 Lane5 | Link0 Lane6 | Link0 Lane7 | Link2 Lane0 | Link2 Lane1 | Link2 Lane2 | Link2 Lane3 | Link2 Lane4 | Link2 Lane5 | Link2 Lane6 | Link2 Lane7
x16 | 4x4 | 4 x4, 4 x2, 4 x1 | 0b0100 | 1 Host | 1 Upstream Socket | 1 or 2 Links | 0b000 | 2 x4* | Lane 0: Link0 Lane0; Lane 1: Link0 Lane1; Lane 2: Link0 Lane2; Lane 3: Link0 Lane3; Lane 8: Link2 Lane0; Lane 9: Link2 Lane1; Lane 10: Link2 Lane2; Lane 11: Link2 Lane3
x16 | x16B | 1 x16, 1 x8, 1 x4, 1 x2, 1 x1 2 x8, 2 x4, 2 x2, 2 x1 | 0b0010 | 1 Host | 1 Upstream Socket | 1 or 2 Links | 0b000 | 1 x16 | Link0 Lane0 | Link0 Lane1 | Link0 Lane2 | Link0 Lane3 | Link0 Lane4 | Link0 Lane5 | Link0 Lane6 | Link0 Lane7 | Link0 Lane8 | Link0 Lane9 | Link0 Lane10 | Link0 Lane11 | Link0 Lane12 | Link0 Lane13 | Link0 Lane14 | Link0 Lane15
x16 | x16C | 1 x16, 1 x8, 1 x4 2 x8, 2 x4, 2 x2, 2 x1 4 x4, 4 x2, 4 x1 | 0b0011 | 1 Host | 1 Upstream Socket | 1 or 2 Links | 0b000 | 1 x16 | Link0 Lane0 | Link0 Lane1 | Link0 Lane2 | Link0 Lane3 | Link0 Lane4 | Link0 Lane5 | Link0 Lane6 | Link0 Lane7 | Link0 Lane8 | Link0 Lane9 | Link0 Lane10 | Link0 Lane11 | Link0 Lane12 | Link0 Lane13 | Link0 Lane14 | Link0 Lane15
x16 | x16D | 1 x16, 1 x8, 1 x4 2 x8, 2 x4, 4 x4, 4 x2(First 8 lanes), 4 x1 | 0b0011 | 1 Host | 1 Upstream Socket | 1 or 2 Links | 0b000 | 1 x16 | Link0 Lane0 | Link0 Lane1 | Link0 Lane2 | Link0 Lane3 | Link0 Lane4 | Link0 Lane5 | Link0 Lane6 | Link0 Lane7 | Link0 Lane8 | Link0 Lane9 | Link0 Lane10 | Link0 Lane11 | Link0 Lane12 | Link0 Lane13 | Link0 Lane14 | Link0 Lane15
x16 | x16 | 1 x16, 1 x8, 1 x4, 1 x2, 1 x1 | 0b0001 | 1 Host | 1 Upstream Socket | 1,2, or 4 Links | 0b000 | 1 x16 | Link0 Lane0 | Link0 Lane1 | Link0 Lane2 | Link0 Lane3 | Link0 Lane4 | Link0 Lane5 | Link0 Lane6 | Link0 Lane7 | Link0 Lane8 | Link0 Lane9 | Link0 Lane10 | Link0 Lane11 | Link0 Lane12 | Link0 Lane13 | Link0 Lane14 | Link0 Lane15
x16 | x8 | 1 x8, 1 x4, 1 x2, 1 x1 | 0b0001 | 1 Host | 1 Upstream Socket | 1,2, or 4 Links | 0b000 | 1 x8 | Lane 0: Link0 Lane0; Lane 1: Link0 Lane1; Lane 2: Link0 Lane2; Lane 3: Link0 Lane3; Lane 4: Link0 Lane4; Lane 5: Link0 Lane5; Lane 6: Link0 Lane6; Lane 7: Link0 Lane7
x16 | x4 | 1 x4, 1 x2, 1 x1 | 0b0001 | 1 Host | 1 Upstream Socket | 1,2, or 4 Links | 0b000 | 1 x4 | Lane 0: Link0 Lane0; Lane 1: Link0 Lane1; Lane 2: Link0 Lane2; Lane 3: Link0 Lane3
x16 | x2 | 1 x2, 1 x1 | 0b0001 | 1 Host | 1 Upstream Socket | 1,2, or 4 Links | 0b000 | 1 x2 | Lane 0: Link0 Lane0; Lane 1: Link0 Lane1
x16 | x1 | 1 x1 | 0b0001 | 1 Host | 1 Upstream Socket | 1,2, or 4 Links | 0b000 | 1 x1 | Lane 0: Link0 Lane0
x16 | 2x8 | 2 x8, 2 x4, 2 x2, 2 x1 | 0b0101 | 1 Host | 1 Upstream Socket | 1,2, or 4 Links | 0b000 | 2 x8 | Link0 Lane0 | Link0 Lane1 | Link0 Lane2 | Link0 Lane3 | Link0 Lane4 | Link0 Lane5 | Link0 Lane6 | Link0 Lane7 | Link1 Lane0 | Link1 Lane1 | Link1 Lane2 | Link1 Lane3 | Link1 Lane4 | Link1 Lane5 | Link1 Lane6 | Link1 Lane7
x16 | 2x8B | 2 x8, 2 x4, 2 x2, 2 x1 4 x4, 4 x2, 4 x1 | 0b0110 | 1 Host | 1 Upstream Socket | 1,2, or 4 Links | 0b000 | 2 x8 | Link0 Lane0 | Link0 Lane1 | Link0 Lane2 | Link0 Lane3 | Link0 Lane4 | Link0 Lane5 | Link0 Lane6 | Link0 Lane7 | Link1 Lane0 | Link1 Lane1 | Link1 Lane2 | Link1 Lane3 | Link1 Lane4 | Link1 Lane5 | Link1 Lane6 | Link1 Lane7
x16 | 4x4 | 4 x4, 4 x2, 4 x1 | 0b0100 | 1 Host | 1 Upstream Socket | 1,2, or 4 Links | 0b000 | 4 x4 | Link0 Lane0 | Link0 Lane1 | Link0 Lane2 | Link0 Lane3 | Link1 Lane0 | Link1 Lane1 | Link1 Lane2 | Link1 Lane3 | Link2 Lane0 | Link2 Lane1 | Link2 Lane2 | Link2 Lane3 | Link3 Lane0 | Link3 Lane1 | Link3 Lane2 | Link3 Lane3
x16 | x16B | 1 x16, 1 x8, 1 x4, 1 x2, 1 x1 2 x8, 2 x4, 2 x2, 2 x1 | 0b0010 | 1 Host | 1 Upstream Socket | 1,2, or 4 Links | 0b000 | 1 x16 | Link0 Lane0 | Link0 Lane1 | Link0 Lane2 | Link0 Lane3 | Link0 Lane4 | Link0 Lane5 | Link0 Lane6 | Link0 Lane7 | Link0 Lane8 | Link0 Lane9 | Link0 Lane10 | Link0 Lane11 | Link0 Lane12 | Link0 Lane13 | Link0 Lane14 | Link0 Lane15
x16 | x16C | 1 x16, 1 x8, 1 x4 2 x8, 2 x4, 2 x2, 2 x1 4 x4, 4 x2, 4 x1 | 0b0011 | 1 Host | 1 Upstream Socket | 1,2, or 4 Links | 0b000 | 1 x16 | Link0 Lane0 | Link0 Lane1 | Link0 Lane2 | Link0 Lane3 | Link0 Lane4 | Link0 Lane5 | Link0 Lane6 | Link0 Lane7 | Link0 Lane8 | Link0 Lane9 | Link0 Lane10 | Link0 Lane11 | Link0 Lane12 | Link0 Lane13 | Link0 Lane14 | Link0 Lane15
x16 | x16D | 1 x16, 1 x8, 1 x4 2 x8, 2 x4, 4 x4, 4 x2(First 8 lanes), 4 x1 | 0b0011 | 1 Host | 1 Upstream Socket | 1,2, or 4 Links | 0b000 | 1 x16 | Link0 Lane0 | Link0 Lane1 | Link0 Lane2 | Link0 Lane3 | Link0 Lane4 | Link0 Lane5 | Link0 Lane6 | Link0 Lane7 | Link0 Lane8 | Link0 Lane9 | Link0 Lane10 | Link0 Lane11 | Link0 Lane12 | Link0 Lane13 | Link0 Lane14 | Link0 Lane15
x16 | x16 | 1 x16, 1 x8, 1 x4, 1 x2, 1 x1 | 0b0001 | 1 Host | 2 Upstream Sockets | 2 Links | 0b001 | 1 x8 (Socked 0 only) | Lane 0: Link0 Lane0; Lane 1: Link0 Lane1; Lane 2: Link0 Lane2; Lane 3: Link0 Lane3; Lane 4: Link0 Lane4; Lane 5: Link0 Lane5; Lane 6: Link0 Lane6; Lane 7: Link0 Lane7
x16 | x8 | 1 x8, 1 x4, 1 x2, 1 x1 | 0b0001 | 1 Host | 2 Upstream Sockets | 2 Links | 0b001 | 1 x8 (Socked 0 only) | Lane 0: Link0 Lane0; Lane 1: Link0 Lane1; Lane 2: Link0 Lane2; Lane 3: Link0 Lane3; Lane 4: Link0 Lane4; Lane 5: Link0 Lane5; Lane 6: Link0 Lane6; Lane 7: Link0 Lane7
x16 | x4 | 1 x4, 1 x2, 1 x1 | 0b0001 | 1 Host | 2 Upstream Sockets | 2 Links | 0b001 | 1 x4 (Socked 0 only) | Lane 0: Link0 Lane0; Lane 1: Link0 Lane1; Lane 2: Link0 Lane2; Lane 3: Link0 Lane3
x16 | x2 | 1 x2, 1 x1 | 0b0001 | 1 Host | 2 Upstream Sockets | 2 Links | 0b001 | 1 x2 (Socked 0 only) | Lane 0: Link0 Lane0; Lane 1: Link0 Lane1
x16 | x1 | 1 x1 | 0b0001 | 1 Host | 2 Upstream Sockets | 2 Links | 0b001 | 1 x1 (Socked 0 only) | Lane 0: Link0 Lane0
x16 | 2x8 | 2 x8, 2 x4, 2 x2, 2 x1 | 0b0101 | 1 Host | 2 Upstream Sockets | 2 Links | 0b001 | 2 x8 | Link0 Lane0 | Link0 Lane1 | Link0 Lane2 | Link0 Lane3 | Link0 Lane4 | Link0 Lane5 | Link0 Lane6 | Link0 Lane7 | Link1 Lane0 | Link1 Lane1 | Link1 Lane2 | Link1 Lane3 | Link1 Lane4 | Link1 Lane5 | Link1 Lane6 | Link1 Lane7
x16 | 2x8B | 2 x8, 2 x4, 2 x2, 2 x1 4 x4, 4 x2, 4 x1 | 0b0110 | 1 Host | 2 Upstream Sockets | 2 Links | 0b001 | 2 x8 | Link0 Lane0 | Link0 Lane1 | Link0 Lane2 | Link0 Lane3 | Link0 Lane4 | Link0 Lane5 | Link0 Lane6 | Link0 Lane7 | Link1 Lane0 | Link1 Lane1 | Link1 Lane2 | Link1 Lane3 | Link1 Lane4 | Link1 Lane5 | Link1 Lane6 | Link1 Lane7
x16 | 4x4 | 4 x4, 4 x2, 4 x1 | 0b0100 | 1 Host | 2 Upstream Sockets | 2 Links | 0b001 | 2 x4 (EP 0 and 2 only) | Lane 0: Link0 Lane0; Lane 1: Link0 Lane1; Lane 2: Link0 Lane2; Lane 3: Link0 Lane3; Lane 8: Link1 Lane0; Lane 9: Link1 Lane1; Lane 10: Link1 Lane2; Lane 11: Link1 Lane3
x16 | x16B | 1 x16, 1 x8, 1 x4, 1 x2, 1 x1 2 x8, 2 x4, 2 x2, 2 x1 | 0b0010 | 1 Host | 2 Upstream Sockets | 2 Links | 0b001 | 2 x8 | Link0 Lane0 | Link0 Lane1 | Link0 Lane2 | Link0 Lane3 | Link0 Lane4 | Link0 Lane5 | Link0 Lane6 | Link0 Lane7 | Link1 Lane0 | Link1 Lane1 | Link1 Lane2 | Link1 Lane3 | Link1 Lane4 | Link1 Lane5 | Link1 Lane6 | Link1 Lane7
x16 | x16C | 1 x16, 1 x8, 1 x4 2 x8, 2 x4, 2 x2, 2 x1 4 x4, 4 x2, 4 x1 | 0b0011 | 1 Host | 2 Upstream Sockets | 2 Links | 0b001 | 2 x8 | Link0 Lane0 | Link0 Lane1 | Link0 Lane2 | Link0 Lane3 | Link0 Lane4 | Link0 Lane5 | Link0 Lane6 | Link0 Lane7 | Link1 Lane0 | Link1 Lane1 | Link1 Lane2 | Link1 Lane3 | Link1 Lane4 | Link1 Lane5 | Link1 Lane6 | Link1 Lane7
x16 | x16D | 1 x16, 1 x8, 1 x4 2 x8, 2 x4, 4 x4, 4 x2(First 8 lanes), 4 x1 | 0b0011 | 1 Host | 2 Upstream Sockets | 2 Links | 0b001 | 2 x8 | Link0 Lane0 | Link0 Lane1 | Link0 Lane2 | Link0 Lane3 | Link0 Lane4 | Link0 Lane5 | Link0 Lane6 | Link0 Lane7 | Link1 Lane0 | Link1 Lane1 | Link1 Lane2 | Link1 Lane3 | Link1 Lane4 | Link1 Lane5 | Link1 Lane6 | Link1 Lane7
x16 | x16 | 1 x16, 1 x8, 1 x4, 1 x2, 1 x1 | 0b0001 | 1 Host | 4 Upstream Sockets | 4 Links | 0b010 | 1 x4 (Socked 0 only) | Lane 0: Link0 Lane0; Lane 1: Link0 Lane1; Lane 2: Link0 Lane2; Lane 3: Link0 Lane3
x16 | x8 | 1 x8, 1 x4, 1 x2, 1 x1 | 0b0001 | 1 Host | 4 Upstream Sockets | 4 Links | 0b010 | 1 x4 (Socked 0 only) | Lane 0: Link0 Lane0; Lane 1: Link0 Lane1; Lane 2: Link0 Lane2; Lane 3: Link0 Lane3
x16 | x4 | 1 x4, 1 x2, 1 x1 | 0b0001 | 1 Host | 4 Upstream Sockets | 4 Links | 0b010 | 1 x4 (Socked 0 only) | Lane 0: Link0 Lane0; Lane 1: Link0 Lane1; Lane 2: Link0 Lane2; Lane 3: Link0 Lane3
x16 | x2 | 1 x2, 1 x1 | 0b0001 | 1 Host | 4 Upstream Sockets | 4 Links | 0b010 | 1 x2 (Socked 0 only) | Lane 0: Link0 Lane0; Lane 1: Link0 Lane1
x16 | x1 | 1 x1 | 0b0001 | 1 Host | 4 Upstream Sockets | 4 Links | 0b010 | 1 x1 (Socked 0 only) | Lane 0: Link0 Lane0
x16 | 2x8 | 2 x8, 2 x4, 2 x2, 2 x1 | 0b0101 | 1 Host | 4 Upstream Sockets | 4 Links | 0b010 | 2 x4 (Socket 0 & 2 only) | Lane 0: Link0 Lane0; Lane 1: Link0 Lane1; Lane 2: Link0 Lane2; Lane 3: Link0 Lane3; Lane 8: Link2 Lane0; Lane 9: Link2 Lane1; Lane 10: Link2 Lane2; Lane 11: Link2 Lane3
x16 | 2x8B | 2 x8, 2 x4, 2 x2, 2 x1 4 x4, 4 x2, 4 x1 | 0b0110 | 1 Host | 4 Upstream Sockets | 4 Links | 0b010 | 4 x4 | Link0 Lane0 | Link0 Lane1 | Link0 Lane2 | Link0 Lane3 | Link1 Lane0 | Link1 Lane1 | Link1 Lane2 | Link1 Lane3 | Link2 Lane0 | Link2 Lane1 | Link2 Lane2 | Link2 Lane3 | Link3 Lane0 | Link3 Lane1 | Link3 Lane2 | Link3 Lane3
x16 | 4x4 | 4 x4, 4 x2, 4 x1 | 0b0100 | 1 Host | 4 Upstream Sockets | 4 Links | 0b010 | 4 x4 | Link0 Lane0 | Link0 Lane1 | Link0 Lane2 | Link0 Lane3 | Link1 Lane0 | Link1 Lane1 | Link1 Lane2 | Link1 Lane3 | Link2 Lane0 | Link2 Lane1 | Link2 Lane2 | Link2 Lane3 | Link3 Lane0 | Link3 Lane1 | Link3 Lane2 | Link3 Lane3
x16 | x16B | 1 x16, 1 x8, 1 x4, 1 x2, 1 x1 2 x8, 2 x4, 2 x2, 2 x1 | 0b0010 | 1 Host | 4 Upstream Sockets | 4 Links | 0b010 | 2 x4 (Socket 0 & 2 only) | Lane 0: Link0 Lane0; Lane 1: Link0 Lane1; Lane 2: Link0 Lane2; Lane 3: Link0 Lane3; Lane 8: Link2 Lane0; Lane 9: Link2 Lane1; Lane 10: Link2 Lane2; Lane 11: Link2 Lane3
x16 | x16C | 1 x16, 1 x8, 1 x4 2 x8, 2 x4, 2 x2, 2 x1 4 x4, 4 x2, 4 x1 | 0b0011 | 1 Host | 4 Upstream Sockets | 4 Links | 0b010 | 4 x4 | Link0 Lane0 | Link0 Lane1 | Link0 Lane2 | Link0 Lane3 | Link1 Lane0 | Link1 Lane1 | Link1 Lane2 | Link1 Lane3 | Link2 Lane0 | Link2 Lane1 | Link2 Lane2 | Link2 Lane3 | Link3 Lane0 | Link3 Lane1 | Link3 Lane2 | Link3 Lane3
x16 | x16D | 1 x16, 1 x8, 1 x4 2 x8, 2 x4, 4 x4, 4 x2(First 8 lanes), 4 x1 | 0b0011 | 1 Host | 4 Upstream Sockets | 4 Links | 0b010 | 4 x4 | Link0 Lane0 | Link0 Lane1 | Link0 Lane2 | Link0 Lane3 | Link1 Lane0 | Link1 Lane1 | Link1 Lane2 | Link1 Lane3 | Link2 Lane0 | Link2 Lane1 | Link2 Lane2 | Link2 Lane3 | Link3 Lane0 | Link3 Lane1 | Link3 Lane2 | Link3 Lane3
x16 | x16 | 1 x16, 1 x8, 1 x4, 1 x2, 1 x1 | 0b0001 | 2 Hosts | 1 Upstream Socket per Host | 2 Links | 0b101 | 1 x8 (Host 0 only) | Lane 0: Link0 Lane0; Lane 1: Link0 Lane1; Lane 2: Link0 Lane2; Lane 3: Link0 Lane3; Lane 4: Link0 Lane4; Lane 5: Link0 Lane5; Lane 6: Link0 Lane6; Lane 7: Link0 Lane7
x16 | x8 | 1 x8, 1 x4, 1 x2, 1 x1 | 0b0001 | 2 Hosts | 1 Upstream Socket per Host | 2 Links | 0b101 | 1 x8 (Host 0 only) | Lane 0: Link0 Lane0; Lane 1: Link0 Lane1; Lane 2: Link0 Lane2; Lane 3: Link0 Lane3; Lane 4: Link0 Lane4; Lane 5: Link0 Lane5; Lane 6: Link0 Lane6; Lane 7: Link0 Lane7
x16 | x4 | 1 x4, 1 x2, 1 x1 | 0b0001 | 2 Hosts | 1 Upstream Socket per Host | 2 Links | 0b101 | 1 x4 (Host 0 only) | Lane 0: Link0 Lane0; Lane 1: Link0 Lane1; Lane 2: Link0 Lane2; Lane 3: Link0 Lane3
x16 | x2 | 1 x2, 1 x1 | 0b0001 | 2 Hosts | 1 Upstream Socket per Host | 2 Links | 0b101 | 1 x2 (Host 0 only) | Lane 0: Link0 Lane0; Lane 1: Link0 Lane1
x16 | x1 | 1 x1 | 0b0001 | 2 Hosts | 1 Upstream Socket per Host | 2 Links | 0b101 | 1 x1 (Host 0 only) | Lane 0: Link0 Lane0
x16 | 2x8 | 2 x8, 2 x4, 2 x2, 2 x1 | 0b0101 | 2 Hosts | 1 Upstream Socket per Host | 2 Links | 0b101 | 2 x8 | Link0 Lane0 | Link0 Lane1 | Link0 Lane2 | Link0 Lane3 | Link0 Lane4 | Link0 Lane5 | Link0 Lane6 | Link0 Lane7 | Link1 Lane0 | Link1 Lane1 | Link1 Lane2 | Link1 Lane3 | Link1 Lane4 | Link1 Lane5 | Link1 Lane6 | Link1 Lane7
x16 | 2x8B | 2 x8, 2 x4, 2 x2, 2 x1 4 x4, 4 x2, 4 x1 | 0b0110 | 2 Hosts | 1 Upstream Socket per Host | 2 Links | 0b101 | 2 x8 | Link0 Lane0 | Link0 Lane1 | Link0 Lane2 | Link0 Lane3 | Link0 Lane4 | Link0 Lane5 | Link0 Lane6 | Link0 Lane7 | Link1 Lane0 | Link1 Lane1 | Link1 Lane2 | Link1 Lane3 | Link1 Lane4 | Link1 Lane5 | Link1 Lane6 | Link1 Lane7
x16 | 4x4 | 4 x4, 4 x2, 4 x1 | 0b0100 | 2 Hosts | 1 Upstream Socket per Host | 2 Links | 0b101 | 2 x4 (EP 0 and 2 only) | Lane 0: Link0 Lane0; Lane 1: Link0 Lane1; Lane 2: Link0 Lane2; Lane 3: Link0 Lane3; Lane 8: Link1 Lane0; Lane 9: Link1 Lane1; Lane 10: Link1 Lane2; Lane 11: Link1 Lane3
x16 | x16B | 1 x16, 1 x8, 1 x4, 1 x2, 1 x1 2 x8, 2 x4, 2 x2, 2 x1 | 0b0010 | 2 Hosts | 1 Upstream Socket per Host | 2 Links | 0b101 | 2 x8 | Link0 Lane0 | Link0 Lane1 | Link0 Lane2 | Link0 Lane3 | Link0 Lane4 | Link0 Lane5 | Link0 Lane6 | Link0 Lane7 | Link1 Lane0 | Link1 Lane1 | Link1 Lane2 | Link1 Lane3 | Link1 Lane4 | Link1 Lane5 | Link1 Lane6 | Link1 Lane7
x16 | x16C | 1 x16, 1 x8, 1 x4 2 x8, 2 x4, 2 x2, 2 x1 4 x4, 4 x2, 4 x1 | 0b0011 | 2 Hosts | 1 Upstream Socket per Host | 2 Links | 0b101 | 2 x8 | Link0 Lane0 | Link0 Lane1 | Link0 Lane2 | Link0 Lane3 | Link0 Lane4 | Link0 Lane5 | Link0 Lane6 | Link0 Lane7 | Link1 Lane0 | Link1 Lane1 | Link1 Lane2 | Link1 Lane3 | Link1 Lane4 | Link1 Lane5 | Link1 Lane6 | Link1 Lane7
x16 | x16D | 1 x16, 1 x8, 1 x4 2 x8, 2 x4, 4 x4, 4 x2(First 8 lanes), 4 x1 | 0b0011 | 2 Hosts | 1 Upstream Socket per Host | 2 Links | 0b101 | 2 x8 | Link0 Lane0 | Link0 Lane1 | Link0 Lane2 | Link0 Lane3 | Link0 Lane4 | Link0 Lane5 | Link0 Lane6 | Link0 Lane7 | Link1 Lane0 | Link1 Lane1 | Link1 Lane2 | Link1 Lane3 | Link1 Lane4 | Link1 Lane5 | Link1 Lane6 | Link1 Lane7
x16 | x16 | 1 x16, 1 x8, 1 x4, 1 x2, 1 x1 | 0b0001 | 4 Hosts | 1 Upstream Socket per Host | 4 Links | 0b110 | 1 x4 (Host 0 only) | Lane 0: Link0 Lane0; Lane 1: Link0 Lane1; Lane 2: Link0 Lane2; Lane 3: Link0 Lane3
x16 | x8 | 1 x8, 1 x4, 1 x2, 1 x1 | 0b0001 | 4 Hosts | 1 Upstream Socket per Host | 4 Links | 0b110 | 1 x4 (Host 0 only) | Lane 0: Link0 Lane0; Lane 1: Link0 Lane1; Lane 2: Link0 Lane2; Lane 3: Link0 Lane3
x16 | x4 | 1 x4, 1 x2, 1 x1 | 0b0001 | 4 Hosts | 1 Upstream Socket per Host | 4 Links | 0b110 | 1 x4 (Host 0 only) | Lane 0: Link0 Lane0; Lane 1: Link0 Lane1; Lane 2: Link0 Lane2; Lane 3: Link0 Lane3
x16 | x2 | 1 x2, 1 x1 | 0b0001 | 4 Hosts | 1 Upstream Socket per Host | 4 Links | 0b110 | 1 x2 (Host 0 only) | Lane 0: Link0 Lane0; Lane 1: Link0 Lane1
x16 | x1 | 1 x1 | 0b0001 | 4 Hosts | 1 Upstream Socket per Host | 4 Links | 0b110 | 1 x1 (Host 0 only) | Lane 0: Link0 Lane0
x16 | 2x8 | 2 x8, 2 x4, 2 x2, 2 x1 | 0b0101 | 4 Hosts | 1 Upstream Socket per Host | 4 Links | 0b110 | 2 x4 (Host 0 & 2 only) | Lane 0: Link0 Lane0; Lane 1: Link0 Lane1; Lane 2: Link0 Lane2; Lane 3: Link0 Lane3; Lane 8: Link2 Lane0; Lane 9: Link2 Lane1; Lane 10: Link2 Lane2; Lane 11: Link2 Lane3
x16 | 2x8B | 2 x8, 2 x4, 2 x2, 2 x1 4 x4, 4 x2, 4 x1 | 0b0110 | 4 Hosts | 1 Upstream Socket per Host | 4 Links | 0b110 | 4 x4 | Link0 Lane0 | Link0 Lane1 | Link0 Lane2 | Link0 Lane3 | Link1 Lane0 | Link1 Lane1 | Link1 Lane2 | Link1 Lane3 | Link2 Lane0 | Link2 Lane1 | Link2 Lane2 | Link2 Lane3 | Link3 Lane0 | Link3 Lane1 | Link3 Lane2 | Link3 Lane3
x16 | 4x4 | 4 x4, 4 x2, 4 x1 | 0b0100 | 4 Hosts | 1 Upstream Socket per Host | 4 Links | 0b110 | 4 x4 | Link0 Lane0 | Link0 Lane1 | Link0 Lane2 | Link0 Lane3 | Link1 Lane0 | Link1 Lane1 | Link1 Lane2 | Link1 Lane3 | Link2 Lane0 | Link2 Lane1 | Link2 Lane2 | Link2 Lane3 | Link3 Lane0 | Link3 Lane1 | Link3 Lane2 | Link3 Lane3
x16 | x16B | 1 x16, 1 x8, 1 x4, 1 x2, 1 x1 2 x8, 2 x4, 2 x2, 2 x1 | 0b0010 | 4 Hosts | 1 Upstream Socket per Host | 4 Links | 0b110 | 2 x4 (Host 0 & 2 only) | Lane 0: Link0 Lane0; Lane 1: Link0 Lane1; Lane 2: Link0 Lane2; Lane 3: Link0 Lane3; Lane 8: Link2 Lane0; Lane 9: Link2 Lane1; Lane 10: Link2 Lane2; Lane 11: Link2 Lane3
x16 | x16C | 1 x16, 1 x8, 1 x4 2 x8, 2 x4, 2 x2, 2 x1 4 x4, 4 x2, 4 x1 | 0b0011 | 4 Hosts | 1 Upstream Socket per Host | 4 Links | 0b110 | 4 x4 | Link0 Lane0 | Link0 Lane1 | Link0 Lane2 | Link0 Lane3 | Link1 Lane0 | Link1 Lane1 | Link1 Lane2 | Link1 Lane3 | Link2 Lane0 | Link2 Lane1 | Link2 Lane2 | Link2 Lane3 | Link3 Lane0 | Link3 Lane1 | Link3 Lane2 | Link3 Lane3
x16 | x16D | 1 x16, 1 x8, 1 x4 2 x8, 2 x4, 4 x4, 4 x2(First 8 lanes), 4 x1 | 0b0011 | 4 Hosts | 1 Upstream Socket per Host | 4 Links | 0b110 | 4 x4 | Link0 Lane0 | Link0 Lane1 | Link0 Lane2 | Link0 Lane3 | Link1 Lane0 | Link1 Lane1 | Link1 Lane2 | Link1 Lane3 | Link2 Lane0 | Link2 Lane1 | Link2 Lane2 | Link2 Lane3 | Link3 Lane0 | Link3 Lane1 | Link3 Lane2 | Link3 Lane3
x16 | x16 | 1 x16, 1 x8, 1 x4, 1 x2, 1 x1 | 0b0001 | 4 Hosts | 1 Upstream Socket per Host | 4 x2 links | 0b111 | 1 x2 (Host 0 only) | Lane 0: Link0 Lane0; Lane 1: Link0 Lane1
x16 | x8 | 1 x8, 1 x4, 1 x2, 1 x1 | 0b0001 | 4 Hosts | 1 Upstream Socket per Host | 4 x2 links | 0b111 | 1 x2 (Host 0 only) | Lane 0: Link0 Lane0; Lane 1: Link0 Lane1
x16 | x4 | 1 x4, 1 x2, 1 x1 | 0b0001 | 4 Hosts | 1 Upstream Socket per Host | 4 x2 links | 0b111 | 1 x2 (Host 0 only) | Lane 0: Link0 Lane0; Lane 1: Link0 Lane1
x16 | x2 | 1 x2, 1 x1 | 0b0001 | 4 Hosts | 1 Upstream Socket per Host | 4 x2 links | 0b111 | 1 x2 (Host 0 only) | Lane 0: Link0 Lane0; Lane 1: Link0 Lane1
x16 | x1 | 1 x1 | 0b0001 | 4 Hosts | 1 Upstream Socket per Host | 4 x2 links | 0b111 | 1x1 (Host 0 only) | Lane 0: Link0 Lane0
x16 | 2x8 | 2 x8, 2 x4, 2 x2, 2 x1 | 0b0101 | 4 Hosts | 1 Upstream Socket per Host | 4 x2 links | 0b111 | 1 x2 (Host 0 & 2 only) | Lane 0: Link0 Lane0; Lane 1: Link0 Lane1; Lane 4: Link2 Lane0; Lane 5: Link2 Lane1
x16 | 2x8B | 2 x8, 2 x4, 2 x2, 2 x1 4 x4, 4 x2, 4 x1 | 0b0110 | 4 Hosts | 1 Upstream Socket per Host | 4 x2 links | 0b111 | 2 x2 (Host 0 & 2 only) | Lane 0: Link0 Lane0; Lane 1: Link0 Lane1; Lane 4: Link2 Lane0; Lane 5: Link2 Lane1
x16 | 4x4 | 4 x4, 4 x2, 4 x1 | 0b0100 | 4 Hosts | 1 Upstream Socket per Host | 4 x2 links | 0b111 | 3 x2 (Host 0 & 2 only) | Lane 0: Link0 Lane0; Lane 1: Link0 Lane1; Lane 4: Link2 Lane0; Lane 5: Link2 Lane1
x16 | x16B | 1 x16, 1 x8, 1 x4, 1 x2, 1 x1 2 x8, 2 x4, 2 x2, 2 x1 | 0b0010 | 4 Hosts | 1 Upstream Socket per Host | 4 x2 links | 0b111 | 4 x2 (Host 0 & 2 only) | Lane 0: Link0 Lane0; Lane 1: Link0 Lane1; Lane 4: Link2 Lane0; Lane 5: Link2 Lane1
x16 | x16C | 1 x16, 1 x8, 1 x4 2 x8, 2 x4, 2 x2, 2 x1 4 x4, 4 x2, 4 x1 | 0b0011 | 4 Hosts | 1 Upstream Socket per Host | 4 x2 links | 0b111 | 5 x2 (Host 0 & 2 only) | Lane 0: Link0 Lane0; Lane 1: Link0 Lane1; Lane 4: Link2 Lane0; Lane 5: Link2 Lane1
x16 | x16D | 1 x16, 1 x8, 1 x4 2 x8, 2 x4, 4 x4, 4 x2(First 8 lanes), 4 x1 | 0b0011 | 4 Hosts | 1 Upstream Socket per Host | 4 x2 links | 0b111 | 4 x2 | Lane 0: Link0 Lane0; Lane 1: Link0 Lane1; Lane 2: Link1 Lane0; Lane 3: Link1 Lane1; Lane 4: Link2 Lane0; Lane 5: Link2 Lane1; Lane 6: Link3 Lane0; Lane 7: Link3 Lane1

## PCIe Bifurcation Encoding Table (hidden)
OCP NIC 3.0 PCIe Lane Bifurcation Decoder |  |  | Large Card 1 - single host (?)
Connector A & B (x16 option)
| Network Card - Supported PCIe Configurations | System Host Count --> (example) | 1 Host with Bifurcation | 1 Host with Bifurcation | 1 Host No Bifurcation | 2 Hosts | 4 Hosts | 8 Hosts | RSVD | RSVD
|  | System Support --> | 1 x16, 1x8, 1x4 2 x8, 2x4 4 x4 | 1 x16, 1x8, 1 x4 2 x8, 2 x4 | 1 x16, 1 x8, 1 x4 | 2 x8, 2 x4 | 4 x4 | 8 x2 | RSVD | RSVD
|  | System Encoding [BIF2#, BIF1#, BIF0#]--> | 0b000 | 0b010 | 0b001 | 0b011 | 0b100 | 0b101 | 0b110 | 0b111
Add-in-Card Encoding [PRSNTB3#, PRSNTB2#, PRSNTB1#, PRSNTB0#]
| Card Not Present | 0b1111 | - | - | - | - | - | - | - | -
| 1 x16 (link width degrades to 1 x8, 1 x4) 2 x8 (link degrades to 2 x4) 4 x4 | 0b1110 | 1 x16 | 1 x16 | 1 x16 | 2 x8 | 4 x4
| 1 x16 (link width degrades to 1 x8, 1 x4) 2 x8 (link width degrades to 2 x4) | 0b1101 | 1 x16 | 1 x16 | 1 x16 | 2 x8 | 2 x4 (Degraded, Host 0 & 1 only)
| 1 x16 (link width degrades to 1 x8, 1 x4) | 0b1100 | 1 x16 | 1 x16 | 1 x16 | 1 x8 (Degraded, Host 0 only) | 1 x4 (Degraded, Host 0 only)
| 2 x8 (link width degrades to 2 x4) 4 x4 | 0b1011 | 2 x8 | 2 x8 | 1 x8 | 2 x8 | 4 x4
| 2 x8 (link width degrades to 2 x4) | 0b1010 | 2 x8 | 2 x8 | 1 x8 | 2 x8 | 2 x4 (Degraded, Host 0 & 1 only)
| 4 x4 | 0b1001 | 4 x4 | 2 x4 | 1 x4 | 2 x4 (Degraded, x4 link only) | 4 x4
| RSVD | 0b1000 | - | - | - | - | -
| RSVD | 0b0111
| RSVD | 0b0110
| RSVD | 0b0101
| RSVD | 0b0100
| RSVD | 0b0011
| RSVD | 0b0010
| RSVD | 0b0001
| RSVD | 0b0000
| Signal Name | Card Connection | Host Connection
| PRSNTA# | Connected to PRSTN2[A:C] through 0-ohm series R. | Connected to GND
| PRSNTB[3:0]# | Connected to card edge + series R to PRSNT1# | Connected to I/O hub (Host=Input)
| BIF[2:0]# | Connected to network silicon for end point bifurcation control | Connected to I/O hub (Host=Output), or static strapping on host.

## EDSFF Pin Map - Draft 0.9
EDSFF v0.9 Pinmap and Signal Direction
EDSFF Specification 0.9 Pinout (with a 4C connector)
| Key: | Driven by host
Driven by card
I/O pin based on function
| B1 | 12V | GND | A1
| B2 | 12V | GND | A2
| B3 | 12V | GND | A3
| B4 | 12V | GND | A4
| B5 | 12V | GND | A5
| B6 | 12V | GND | A6
| B7 | MFG | SMCLK | A7
| B8 | RFU | SMDAT | A8
| B9 | DualPortEn_n | SMRST# | A9
| B10 | PERST0_n | LED_n/Activity | A10
| B11 | 3.3VAux | PERST1_n/CLKREQ_n | A11
| B12 | PWRDIS | PRSNT0_n | A12
| B13 | GND | GND | A13
| B14 | REFCLKn0 | REFCLKn1 | A14
| B15 | REFCLKp0 | REFCLKp1 | A15
| B16 | GND | GND | A16
| B17 | PERn0 | PETn0 | A17
| B18 | PERp0 | PETp0 | A18
| B19 | GND | GND | A19
| B20 | PERn1 | PETn1 | A20
| B21 | PERp1 | PETp1 | A21
| B22 | GND | GND | A22
| B23 | PERn2 | PETn2 | A23
| B24 | PERp2 | PETp2 | A24
| B25 | GND | GND | A25
| B26 | PERn3 | PETn3 | A26
| B27 | PERp3 | PETp3 | A27
| B28 | GND | GND | A28
| KEY |  |  | KEY
| B29 | GND | GND | A29
| B30 | PERn4 | PETn4 | A30
| B31 | PERp4 | PETp4 | A31
| B32 | GND | GND | A32
| B33 | PERn5 | PETn5 | A33
| B34 | PERp5 | PETp5 | A34
| B35 | GND | GND | A35
| B36 | PERn6 | PETn6 | A36
| B37 | PERp6 | PETp6 | A37
| B38 | GND | GND | A38
| B39 | PERn7 | PETn7 | A39
| B40 | PERp7 | PETp7 | A40
| B41 | GND | GND | A41
| B42 | PRSNT1_n | RFU | A42
| KEY |  |  | KEY
| B43 | GND | GND | A43
| B44 | PERn8 | PETn8 | A44
| B45 | PERp8 | PETp8 | A45
| B46 | GND | GND | A46
| B47 | PERn9 | PETn9 | A47
| B48 | PERp9 | PETp9 | A48
| B49 | GND | GND | A49
| B50 | PERn10 | PETn10 | A50
| B51 | PERp10 | PETp10 | A51
| B52 | GND | GND | A52
| B53 | PERn11 | PETn11 | A53
| B54 | PERp11 | PETp11 | A54
| B55 | GND | GND | A55
| B56 | PERn12 | PETn12 | A56
| B57 | PERp12 | PETp12 | A57
| B58 | GND | GND | A58
| B59 | PERn13 | PETn13 | A59
| B60 | PERp13 | PETp13 | A60
| B61 | GND | GND | A61
| B62 | PERn14 | PETn14 | A62
| B63 | PERp14 | PETp14 | A63
| B64 | GND | GND | A64
| B65 | PERn15 | PETn15 | A65
| B66 | PERp15 | PETp15 | A66
| B67 | GND | GND | A67
| B68 | RFU | RFU | A68
| B69 | RFU | RFU | A69
| B70 | PRSNT2_n | RFU | A70