## Interface Pin Requirements (hidden)
OCP NIC 3.0 - Proposed Pin List
| High Speed IO Pins |  |  |  | Sideband Interfaces |  | Notes
High speed I/O connector capable of PCIe Gen4/Gen5 speeds. Connector 0 mandatory; Connector 1 optional. Up to 4 CPU hosts.
Plus additional GND pair between each differential pair
| Connector A - PCIe Gen4/Gen5 interface 0 (lanes 0-16) |  | Connector B - PCIe Gen4/Gen5 interface 1 (lanes 0-16 or 17-31) |  | NCSI (Connector A only)
| REFCLK0n | PCIe Differential reference clock in - 100MHz | REFCLK0n | PCIe Differential reference clock in - 100MHz | NCSI_RXD0 | NCSI Receive Data 0. Data signals to BMC.
| REFCLK0p | PCIe Differential reference clock in - 100MHz | REFCLK0p | PCIe Differential reference clock in - 100MHz | NCSI_RXD1 | NCSI Receive Data 1. Data signals to BMC.
| REFCLK1n | PCIe Differential reference clock in - 100MHz | REFCLK1n | PCIe Differential reference clock in - 100MHz | NCSI_TXD0 | NCSI Transmit Data 0. Data signals from the BMC.
| REFCLK1p | PCIe Differential reference clock in - 100MHz | REFCLK1p | PCIe Differential reference clock in - 100MHz | NCSI_TXD1 | NCSI Transmit Data 1. Data signals from the BMC.
| REFCLK2n | PCIe Differential reference clock in - 100MHz | REFCLK2n | PCIe Differential reference clock in - 100MHz | NCSI_ARB_IN | NCSI HW Arbitration input
| REFCLK2p | PCIe Differential reference clock in - 100MHz | REFCLK2p | PCIe Differential reference clock in - 100MHz | NCSI_ARB_OUT | NCSI HW Arbitration output
| REFCLK3n | PCIe Differential reference clock in - 100MHz | REFCLK3n | PCIe Differential reference clock in - 100MHz | NCSI_CLK_IN | NCSI Reference clock input. 50Mhz
| REFCLK3p | PCIe Differential reference clock in - 100MHz | REFCLK3p | PCIe Differential reference clock in - 100MHz | NCSI_CLK_DV | NCSI Carrier Sense/Receive Data Valid
| WAKE# | PCIe WAKE#, active low; OR of all EP WAKE# signals | WAKE0# | PCIe WAKE#, active low; OR of all EP WAKE# signals | NCSI_TX_EN | NCSI Transmit Enable
| PERST0# | PCIe RST#, active low | PERST0# | PCIe RST#, active low | SLOTID0 | NCSI PHY ID / Slot IDAssignment 0 | Use the NCSI PHY adder also as a SMB/FRU EEPROM address (SLOT ID)
| PERST1# | PCIe RST#, active low | PERST1# | PCIe RST#, active low | SLOTID1 | NCSI PHY ID / Slot IDAssignment 1
| PERST2# | PCIe RST#, active low | PERST2# | PCIe RST#, active low | Interface total | 11
| PERST3# | PCIe RST#, active low | PERST3# | PCIe RST#, active low
| PRSNT1# | PCIe PRSNT1#; connected to GND on host | PRSNT1# | PCIe PRSNT1#; connected to GND on host | SMBUS
| PRSNT2A# | PCIe PRSNT2A#; supported EP bifurcation modes | PRSNT2A# | PCIe PRSNT2A#; supported EP bifurcation modes | SMB_DAT | SM-Bus data
| PRSNT2B# | PCIe PRSNT2B#; supported EP bifurcation modes | PRSNT2B# | PCIe PRSNT2B#; supported EP bifurcation modes | SMB_CLK | SM-Bus clock
| PRSNT2C# | PCIe PRSNT2C#; supported EP bifurcation modes | PRSNT2C# | PCIe PRSNT2C#; supported EP bifurcation modes | SMB_ALRT# | SM-Bus Alert
| BIF0# | Bifurcation indication 0#; driven by RC to EP | BIF0# | Bifurcation indication 0#; driven by RC to EP | SMB_RSTn | SM-Bus alert
| BIF1# | Bifurcation indication 1#; driven by RC to EP | BIF1# | Bifurcation indication 1#; driven by RC to EP | Interface total | 4
| PET_0_n | PCIe0 Serial Data Root-Complex to End-Point | PET_0_n | PCIe0 Serial Data Root-Complex to End-Point
| PET_0_p | PCIe0 Serial Data Root-Complex to End-Point | PET_0_p | PCIe0 Serial Data Root-Complex to End-Point | THERMAL
| PET_1_n | PCIe0 Serial Data Root-Complex to End-Point | PET_1_n | PCIe0 Serial Data Root-Complex to End-Point | THERM_WARN_N | Thermal warning threshold, active low
| PET_1_p | PCIe0 Serial Data Root-Complex to End-Point | PET_1_p | PCIe0 Serial Data Root-Complex to End-Point | THERM_CRIT_N | Thermal critical threshold, active low
| PET_2_n | PCIe0 Serial Data Root-Complex to End-Point | PET_2_n | PCIe0 Serial Data Root-Complex to End-Point | PWRBRK_N | Thermal shutdown, active low (See PCIe 4.0 CEM spec)
| PET_2_p | PCIe0 Serial Data Root-Complex to End-Point | PET_2_p | PCIe0 Serial Data Root-Complex to End-Point | Interface total | 3
| PET_3_n | PCIe0 Serial Data Root-Complex to End-Point | PET_3_n | PCIe0 Serial Data Root-Complex to End-Point
| PET_3_p | PCIe0 Serial Data Root-Complex to End-Point | PET_3_p | PCIe0 Serial Data Root-Complex to End-Point
| PET_4_n | PCIe0 Serial Data Root-Complex to End-Point | PET_4_n | PCIe0 Serial Data Root-Complex to End-Point | PCIe Bifurcation Control Pin list.
| PET_4_p | PCIe0 Serial Data Root-Complex to End-Point | PET_4_p | PCIe0 Serial Data Root-Complex to End-Point | See the PCIe Bifurcation Encoding Table tab for pin definitions and use cases
| PET_5_n | PCIe0 Serial Data Root-Complex to End-Point | PET_5_n | PCIe0 Serial Data Root-Complex to End-Point | PRSNT1# - connected to PRSTN2[A:C]# via series R on card; connected to GND on host
| PET_5_p | PCIe0 Serial Data Root-Complex to End-Point | PET_5_p | PCIe0 Serial Data Root-Complex to End-Point | PRSNT2[A:C]# are pulled up via 10kOhm resistors to VCC3P3 on host; series R's to PRSNT1# depending on card capabilities.
| PET_6_n | PCIe0 Serial Data Root-Complex to End-Point | PET_6_n | PCIe0 Serial Data Root-Complex to End-Point | PRSNT1# | PCIe PRSNT1#; connected to GND on host
| PET_6_p | PCIe0 Serial Data Root-Complex to End-Point | PET_6_p | PCIe0 Serial Data Root-Complex to End-Point | PRSNT2A# | PCIe PRSNT2A#; supported EP bifurcation modes
| PET_7_n | PCIe0 Serial Data Root-Complex to End-Point | PET_7_n | PCIe0 Serial Data Root-Complex to End-Point | PRSNT2B# | PCIe PRSNT2B#; supported EP bifurcation modes
| PET_7_p | PCIe0 Serial Data Root-Complex to End-Point | PET_7_p | PCIe0 Serial Data Root-Complex to End-Point | PRSNT2C# | PCIe PRSNT2C#; supported EP bifurcation modes
| PET_8_n | PCIe0 Serial Data Root-Complex to End-Point | PET_8_n | PCIe0 Serial Data Root-Complex to End-Point | BIF0# | Bifurcation indication 0#; driven by RC to EP
| PET_8_p | PCIe0 Serial Data Root-Complex to End-Point | PET_8_p | PCIe0 Serial Data Root-Complex to End-Point | BIF1# | Bifurcation indication 1#; driven by RC to EP
| PET_9_n | PCIe0 Serial Data Root-Complex to End-Point | PET_9_n | PCIe0 Serial Data Root-Complex to End-Point | BIF2#/RSVD | Bifurcation indication 2#; driven by RC to EP
| PET_9_p | PCIe0 Serial Data Root-Complex to End-Point | PET_9_p | PCIe0 Serial Data Root-Complex to End-Point | Interface total | 7
| PET_10_n | PCIe0 Serial Data Root-Complex to End-Point | PET_10_n | PCIe0 Serial Data Root-Complex to End-Point
| PET_10_p | PCIe0 Serial Data Root-Complex to End-Point | PET_10_p | PCIe0 Serial Data Root-Complex to End-Point
| PET_11_n | PCIe0 Serial Data Root-Complex to End-Point | PET_11_n | PCIe0 Serial Data Root-Complex to End-Point | Power | Support up to 75W
| PET_11_p | PCIe0 Serial Data Root-Complex to End-Point | PET_11_p | PCIe0 Serial Data Root-Complex to End-Point | +12V/Aux (6 pins, 1.1A/each) | Dedicated power pins per SFF-TA-1002
| PET_12_n | PCIe0 Serial Data Root-Complex to End-Point | PET_12_n | PCIe0 Serial Data Root-Complex to End-Point | +3p3V/aux (1pin, 1.1A) | Dedicated power pin per EDSFF v0.9
| PET_12_p | PCIe0 Serial Data Root-Complex to End-Point | PET_12_p | PCIe0 Serial Data Root-Complex to End-Point | GND (6 pins) | Dedicated ground pins per SFF-TA-1002
| PET_13_n | PCIe0 Serial Data Root-Complex to End-Point | PET_13_n | PCIe0 Serial Data Root-Complex to End-Point | Interface total | 13
| PET_13_p | PCIe0 Serial Data Root-Complex to End-Point | PET_13_p | PCIe0 Serial Data Root-Complex to End-Point
| PET_14_n | PCIe0 Serial Data Root-Complex to End-Point | PET_14_n | PCIe0 Serial Data Root-Complex to End-Point
| PET_14_p | PCIe0 Serial Data Root-Complex to End-Point | PET_14_p | PCIe0 Serial Data Root-Complex to End-Point
| PET_15_n | PCIe0 Serial Data Root-Complex to End-Point | PET_15_n | PCIe0 Serial Data Root-Complex to End-Point
| PET_15_p | PCIe0 Serial Data Root-Complex to End-Point | PET_15_p | PCIe0 Serial Data Root-Complex to End-Point
| PER_0_n | PCIe0 Serial Data End-Point to Root-Complex | PER_0_n | PCIe0 Serial Data End-Point to Root-Complex
| PER_0_p | PCIe0 Serial Data End-Point to Root-Complex | PER_0_p | PCIe0 Serial Data End-Point to Root-Complex
| PER_1_n | PCIe0 Serial Data End-Point to Root-Complex | PER_1_n | PCIe0 Serial Data End-Point to Root-Complex
| PER_1_p | PCIe0 Serial Data End-Point to Root-Complex | PER_1_p | PCIe0 Serial Data End-Point to Root-Complex
| PER_2_n | PCIe0 Serial Data End-Point to Root-Complex | PER_2_n | PCIe0 Serial Data End-Point to Root-Complex
| PER_2_p | PCIe0 Serial Data End-Point to Root-Complex | PER_2_p | PCIe0 Serial Data End-Point to Root-Complex
| PER_3_n | PCIe0 Serial Data End-Point to Root-Complex | PER_3_n | PCIe0 Serial Data End-Point to Root-Complex
| PER_3_p | PCIe0 Serial Data End-Point to Root-Complex | PER_3_p | PCIe0 Serial Data End-Point to Root-Complex
| PER_4_n | PCIe0 Serial Data End-Point to Root-Complex | PER_4_n | PCIe0 Serial Data End-Point to Root-Complex
| PER_4_p | PCIe0 Serial Data End-Point to Root-Complex | PER_4_p | PCIe0 Serial Data End-Point to Root-Complex
| PER_5_n | PCIe0 Serial Data End-Point to Root-Complex | PER_5_n | PCIe0 Serial Data End-Point to Root-Complex | RESERVED, FUTURE USE
| PER_5_p | PCIe0 Serial Data End-Point to Root-Complex | PER_5_p | PCIe0 Serial Data End-Point to Root-Complex | RSVD00 | Reserved future use
| PER_6_n | PCIe0 Serial Data End-Point to Root-Complex | PER_6_n | PCIe0 Serial Data End-Point to Root-Complex | RSVD01 | Reserved future use
| PER_6_p | PCIe0 Serial Data End-Point to Root-Complex | PER_6_p | PCIe0 Serial Data End-Point to Root-Complex | RSVD02 | Reserved future use
| PER_7_n | PCIe0 Serial Data End-Point to Root-Complex | PER_7_n | PCIe0 Serial Data End-Point to Root-Complex | RSVD03 | Reserved future use
| PER_7_p | PCIe0 Serial Data End-Point to Root-Complex | PER_7_p | PCIe0 Serial Data End-Point to Root-Complex
| PER_8_n | PCIe0 Serial Data End-Point to Root-Complex | PER_8_n | PCIe0 Serial Data End-Point to Root-Complex
| PER_8_p | PCIe0 Serial Data End-Point to Root-Complex | PER_8_p | PCIe0 Serial Data End-Point to Root-Complex
| PER_9_n | PCIe0 Serial Data End-Point to Root-Complex | PER_9_n | PCIe0 Serial Data End-Point to Root-Complex
| PER_9_p | PCIe0 Serial Data End-Point to Root-Complex | PER_9_p | PCIe0 Serial Data End-Point to Root-Complex
| PER_10_n | PCIe0 Serial Data End-Point to Root-Complex | PER_10_n | PCIe0 Serial Data End-Point to Root-Complex
| PER_10_p | PCIe0 Serial Data End-Point to Root-Complex | PER_10_p | PCIe0 Serial Data End-Point to Root-Complex
| PER_11_n | PCIe0 Serial Data End-Point to Root-Complex | PER_11_n | PCIe0 Serial Data End-Point to Root-Complex
| PER_11_p | PCIe0 Serial Data End-Point to Root-Complex | PER_11_p | PCIe0 Serial Data End-Point to Root-Complex
| PER_12_n | PCIe0 Serial Data End-Point to Root-Complex | PER_12_n | PCIe0 Serial Data End-Point to Root-Complex
| PER_12_p | PCIe0 Serial Data End-Point to Root-Complex | PER_12_p | PCIe0 Serial Data End-Point to Root-Complex
| PER_13_n | PCIe0 Serial Data End-Point to Root-Complex | PER_13_n | PCIe0 Serial Data End-Point to Root-Complex
| PER_13_p | PCIe0 Serial Data End-Point to Root-Complex | PER_13_p | PCIe0 Serial Data End-Point to Root-Complex
| PER_14_n | PCIe0 Serial Data End-Point to Root-Complex | PER_14_n | PCIe0 Serial Data End-Point to Root-Complex
| PER_14_p | PCIe0 Serial Data End-Point to Root-Complex | PER_14_p | PCIe0 Serial Data End-Point to Root-Complex
| PER_15_n | PCIe0 Serial Data End-Point to Root-Complex | PER_15_n | PCIe0 Serial Data End-Point to Root-Complex
| PER_15_p | PCIe0 Serial Data End-Point to Root-Complex | PER_15_p | PCIe0 Serial Data End-Point to Root-Complex
| Low speed total | 19 | Low speed total | 19
| High speed total | 64 | High speed total | 64
| Diff pair GNDs | 32 | Diff pair GNDs | 32
| Total: | 115 | Total: | 115

## OCP NIC 3.0 Pinmap
OCP NIC 3.0 Connector Pinout
Note: Directions are from the BASEBOARD perspective.
| Primary Connector | [6 empty] | Secondary Connector
| PCIe® Gen4/Gen5 interface 0 (lanes 0-15) | [6 empty] | PCIe® Gen4/Gen5 interface 1 (lanes 0-15 or 16-31) | [5 empty] | Sheet change history
| Side B |  | Side A | [10 empty] | 2018-04-10 | TN |  | Add SLOT_ID1 to position A70.
OCP Mezz 28-Pin Sideband Extension | OCP_B1 | NIC_PWR_GOOD | PERST2# | OCP_A1 | Primary Connector x16 (168-pin with OCP bay) | Primary Connector x8 (112-pin with OCP bay) - For x8 for PCIe® lane implementations | [7 empty] | 2018-05-01 | TN |  | Revert SLOT_ID1 at position A70 to RFU4, N/C. SLOT_ID1 function I now in the DATA_OUT scan chain.
| OCP_B2 | MAIN_PWR_EN | PERST3# | OCP_A2 | [9 empty] | 2018-05-15 | TN |  | Add UART TX/RX to the primary and secondary connector for SmartNIC/CPU board use cases.
| OCP_B3 | LD# | WAKE_N | OCP_A3 | [9 empty] | 2018-06-06 | TN |  | Remove UART connections for further discussion and RFU pin usage; moved PWRBRK to A70; SLOT_ID1 is now OCP_A6.
| OCP_B4 | DATA_IN | RBT_ARB_IN | OCP_A4 | [9 empty] | 2018-07-05 | TN | 0v81 | Add USB 2.0 for Primary Connector; Add UART TX/RX for Secondary Connector. Pinout locked for 0v81 release
| OCP_B5 | DATA_OUT | RBT_ARB_OUT | OCP_A5 | [9 empty] | 2018-10-01 | TN | 0v84 | Add PCIe® registered trademarks to sheet; changed secondary connector indices: PCIe TX/RX[16:31]; PERST[4:5], REFCLK[4:5]; RFU[2:3]
| OCP_B6 | CLK | SLOT_ID1 | OCP_A6 | [9 empty] | 2018-11-20 | TN | 0v85 | Rev document version number to align with November spec release.
| OCP_B7 | SLOT_ID0 | RBT_TX_EN | OCP_A7 | [9 empty] | 2019-04-25 | TN | 0v86 | Rev document version number to align with April 2019 spec release.
| OCP_B8 | RBT_RXD1 | RBT_TXD1 | OCP_A8
| OCP_B9 | RBT_RXD0 | RBT_TXD0 | OCP_A9
| OCP_B10 | GND | GND | OCP_A10
| OCP_B11 | REFCLKn2 | REFCLKn3 | OCP_A11
| OCP_B12 | REFCLKp2 | REFCLKp3 | OCP_A12
| OCP_B13 | GND | GND | OCP_A13
| OCP_B14 | RBT_CRS_DV | RBT_CLK_IN | OCP_A14
Mechanical Key
Signal/GND pin utilization similar to SFF-TA-1002 / EDSFF | B1 | +12V_EDGE | GND | A1 |  |  | Signal/GND pin utilization similar to SFF-TA-1002 / EDSFF | B1 | +12V_EDGE | GND | A1 | Secondary Connector x16 (140-pin) | Secondary Connector x8 (84-pin)
| B2 | +12V_EDGE | GND | A2 |  |  |  | B2 | +12V_EDGE | GND | A2
| B3 | +12V_EDGE | GND | A3 |  |  |  | B3 | +12V_EDGE | GND | A3
| B4 | +12V_EDGE | GND | A4 |  |  |  | B4 | +12V_EDGE | GND | A4
| B5 | +12V_EDGE | GND | A5 |  |  |  | B5 | +12V_EDGE | GND | A5
| B6 | +12V_EDGE | GND | A6 |  |  |  | B6 | +12V_EDGE | GND | A6
| B7 | BIF0# | SMCLK | A7 |  |  |  | B7 | BIF0# | SMCLK | A7
| B8 | BIF1# | SMDAT | A8 |  |  |  | B8 | BIF1# | SMDAT | A8
| B9 | BIF2# | SMRST# | A9 |  |  |  | B9 | BIF2# | SMRST# | A9
| B10 | PERST0# | PRSNTA# | A10 |  |  |  | B10 | PERST4# | PRSNTA# | A10
| B11 | +3.3V_EDGE | PERST1# | A11 |  |  |  | B11 | +3.3V_EDGE | PERST5# | A11
| B12 | AUX_PWR_EN | PRSNTB2# | A12 |  |  |  | B12 | AUX_PWR_EN | PRSNTB2# | A12
| B13 | GND | GND | A13 |  |  |  | B13 | GND | GND | A13
| B14 | REFCLKn0 | REFCLKn1 | A14 |  |  |  | B14 | REFCLKn4 | REFCLKn5 | A14
| B15 | REFCLKp0 | REFCLKp1 | A15 |  |  |  | B15 | REFCLKp4 | REFCLKp5 | A15
| B16 | GND | GND | A16 |  |  |  | B16 | GND | GND | A16
| B17 | PETn0 | PERn0 | A17 |  |  |  | B17 | PETn16 | PERn16 | A17
| B18 | PETp0 | PERp0 | A18 |  |  |  | B18 | PETp16 | PERp16 | A18
| B19 | GND | GND | A19 |  |  |  | B19 | GND | GND | A19
| B20 | PETn1 | PERn1 | A20 |  |  |  | B20 | PETn17 | PERn17 | A20
| B21 | PETp1 | PERp1 | A21 |  |  |  | B21 | PETp17 | PERp17 | A21
| B22 | GND | GND | A22 |  |  |  | B22 | GND | GND | A22
| B23 | PETn2 | PERn2 | A23 |  |  |  | B23 | PETn18 | PERn18 | A23
| B24 | PETp2 | PERp2 | A24 |  |  |  | B24 | PETp18 | PERp18 | A24
| B25 | GND | GND | A25 |  |  |  | B25 | GND | GND | A25
| B26 | PETn3 | PERn3 | A26 |  |  |  | B26 | PETn19 | PERn19 | A26
| B27 | PETp3 | PERp3 | A27 |  |  |  | B27 | PETp19 | PERp19 | A27
| B28 | GND | GND | A28 |  |  |  | B28 | GND | GND | A28
| Mechanical Key | [6 empty] | Mechanical Key
| B29 | GND | GND | A29 |  |  |  | B29 | GND | GND | A29
| B30 | PETn4 | PERn4 | A30 |  |  |  | B30 | PETn20 | PERn20 | A30
| B31 | PETp4 | PERp4 | A31 |  |  |  | B31 | PETp20 | PERp20 | A31
| B32 | GND | GND | A32 |  |  |  | B32 | GND | GND | A32
| B33 | PETn5 | PERn5 | A33 |  |  |  | B33 | PETn21 | PERn21 | A33
| B34 | PETp5 | PERp5 | A34 |  |  |  | B34 | PETp21 | PERp21 | A34
| B35 | GND | GND | A35 |  |  |  | B35 | GND | GND | A35
| B36 | PETn6 | PERn6 | A36 |  |  |  | B36 | PETn22 | PERn22 | A36
| B37 | PETp6 | PERp6 | A37 |  |  |  | B37 | PETp22 | PERp22 | A37
| B38 | GND | GND | A38 |  |  |  | B38 | GND | GND | A38
| B39 | PETn7 | PERn7 | A39 |  |  |  | B39 | PETn23 | PERn23 | A39
| B40 | PETp7 | PERp7 | A40 |  |  |  | B40 | PETp23 | PERp23 | A40
| B41 | GND | GND | A41 |  |  |  | B41 | GND | GND | A41
| B42 | PRSNTB0# | PRSNTB1# | A42 |  |  |  | B42 | PRSNTB0# | PRSNTB1# | A42
| Mechanical Key | [6 empty] | Mechanical Key
| B43 | GND | GND | A43 |  |  |  | B43 | GND | GND | A43
| B44 | PETn8 | PERn8 | A44 |  |  |  | B44 | PETn24 | PERn24 | A44
| B45 | PETp8 | PERp8 | A45 |  |  |  | B45 | PETp24 | PERp24 | A45
| B46 | GND | GND | A46 |  |  |  | B46 | GND | GND | A46
| B47 | PETn9 | PERn9 | A47 |  |  |  | B47 | PETn25 | PERn25 | A47
| B48 | PETp9 | PERp9 | A48 |  |  |  | B48 | PETp25 | PERp25 | A48
| B49 | GND | GND | A49 |  |  |  | B49 | GND | GND | A49
| B50 | PETn10 | PERn10 | A50 |  |  |  | B50 | PETn26 | PERn26 | A50
| B51 | PETp10 | PERp10 | A51 |  |  |  | B51 | PETp26 | PERp26 | A51
| B52 | GND | GND | A52 |  |  |  | B52 | GND | GND | A52
| B53 | PETn11 | PERn11 | A53 |  |  |  | B53 | PETn27 | PERn27 | A53
| B54 | PETp11 | PERp11 | A54 |  |  |  | B54 | PETp27 | PERp27 | A54
| B55 | GND | GND | A55 |  |  |  | B55 | GND | GND | A55
| B56 | PETn12 | PERn12 | A56 |  |  |  | B56 | PETn28 | PERn28 | A56
| B57 | PETp12 | PERp12 | A57 |  |  |  | B57 | PETp28 | PERp28 | A57
| B58 | GND | GND | A58 |  |  |  | B58 | GND | GND | A58
| B59 | PETn13 | PERn13 | A59 |  |  |  | B59 | PETn29 | PERn29 | A59
| B60 | PETp13 | PERp13 | A60 |  |  |  | B60 | PETp29 | PERp29 | A60
| B61 | GND | GND | A61 |  |  |  | B61 | GND | GND | A61
| B62 | PETn14 | PERn14 | A62 |  |  |  | B62 | PETn30 | PERn30 | A62
| B63 | PETp14 | PERp14 | A63 |  |  |  | B63 | PETp30 | PERp30 | A63
| B64 | GND | GND | A64 |  |  |  | B64 | GND | GND | A64
| B65 | PETn15 | PERn15 | A65 |  |  |  | B65 | PETn31 | PERn31 | A65
| B66 | PETp15 | PERp15 | A66 |  |  |  | B66 | PETp31 | PERp31 | A66
| B67 | GND | GND | A67 |  |  |  | B67 | GND | GND | A67
| B68 | RFU1, NC | USB_DATn | A68 |  |  |  | B68 | RFU3, NC | UART_RX | A68
| B69 | RFU2, NC | USB_DATp | A69 |  |  |  | B69 | RFU4, NC | UART_TX | A69
| B70 | PRSNTB3# | PWRBRK0# | A70 |  |  |  | B70 | PRSNTB3# | PWRBRK1# | A70

## Concept Pinmap x24 (hidden)
OCP NIC 3.0 Proposed Pinout
Note: Directions are from the BASEBOARD perspective.
|  | CONNECTOR A |  |  |  | CONNECTOR B
|  | PCIe Gen4/Gen5 interface 0 (lanes 0-15) |  |  |  | PCIe Gen4/Gen5 interface 1 (lanes 0-15 or 16-31)
Functions moved to scan chain:
|  | Connector Side B |  | Connector Side A |  | Connector Side B |  | Connector Side A |  |  | SLOTID0
| OCP Mezz 28-Pin Sideband Extension | OCP_B1 | LD# | CLK | OCP_A1 | [5 empty] | SLOTID1
|  | OCP_B2 | DATA_IN | DATA_OUT | OCP_A2 | [5 empty] | THERM_WARN#
|  | OCP_B3 | PERST1# | PERST3# | OCP_A3 | [5 empty] | THERM_CRIT#
|  | OCP_B4 |  | RBT_ARB_IN | OCP_A4 | [5 empty] | WAKE# | WAKE#
|  | OCP_B5 | NIC_PWR_GOOD | RBT_ARB_OUT | OCP_A5 | [5 empty] | NIC_PWR_GOOD
|  | OCP_B6 | RFU | GND | OCP_A6
|  | OCP_B7 | RBT_RXD1 | RBT_TXD1 | OCP_A7
|  | OCP_B8 | RBT_RXD0 | RBT_TXD0 | OCP_A8
|  | OCP_B9 | RBT_CLK_IN | RBT_TX_EN | OCP_A9 |  |  |  |  | EDSFF Specification 0.9 Pinout
|  | OCP_B10 | GND | GND | OCP_A10 | [5 empty] | Note: directions in the EDSFF are from the CARD perspective.
|  | OCP_B11 | REFCLKn1 | REFCLKn3 | OCP_A11 |  |  |  |  | Key: | Input to card (Driven by host)
|  | OCP_B12 | REFCLKp1 | REFCLKp3 | OCP_A12 | [5 empty] | Output to host (Driven by card)
|  | OCP_B13 | GND | GND | OCP_A13 | [5 empty] | I/O pin based on function
|  | OCP_B14 | RBT_CRS_DV | SMALRT# | OCP_A14 | [5 empty] | Defined as a RFU pin, direction agnostic
Mechanical Key
1.1A/pin 79W per conn. | Signal/GND pin utilization similar to SFF-TA-1002 / EDSFF | B1 | +12V/+12V_AUX | GND | A1 | B1 | +12V/+12V_AUX | GND | A1 | B1 | 12V | GND | A1
|  | B2 | +12V/+12V_AUX | GND | A2 | B2 | +12V/+12V_AUX | GND | A2 | B2 | 12V | GND | A2
|  | B3 | +12V/+12V_AUX | GND | A3 | B3 | +12V/+12V_AUX | GND | A3 | B3 | 12V | GND | A3
|  | B4 | +12V/+12V_AUX | GND | A4 | B4 | +12V/+12V_AUX | GND | A4 | B4 | 12V | GND | A4
|  | B5 | +12V/+12V_AUX | GND | A5 | B5 | +12V/+12V_AUX | GND | A5 | B5 | 12V | GND | A5
|  | B6 | +12V/+12V_AUX | GND | A6 | B6 | +12V/+12V_AUX | GND | A6 | B6 | 12V | GND | A6
|  | B7 | BIF0# | SMCLK | A7 | B7 | BIF0# | SMCLK | A7 | B7 | MFG | SMCLK | A7
|  | B8 | BIF1# | SMDAT | A8 | B8 | BIF1# | SMDAT | A8 | B8 | RFU | SMDAT | A8
|  | B9 | BIF2# | SMRST# | A9 | B9 | BIF2# | SMRST# | A9 | B9 | DualPortEn_n | SMRST# | A9
|  | B10 | PERST0# | PRSNTB2# | A10 | B10 | PERST0# | PRSNTB2# | A10 | B10 | PERST0_n | LED_n/Activity | A10
|  | B11 | +3.3V/3.3V_AUX | PERST2# | A11 | B11 | +3.3V/3.3V_AUX | PERST2# | A11 | B11 | 3.3VAux | PERST1_n/CLKREQ_n | A11
|  | B12 | PWRDIS | PRSNTA# | A12 | B12 | PWRDIS | PRSNTA# | A12 | B12 | PWRDIS | PRSNT0_n | A12
|  | B13 | GND | GND | A13 | B13 | GND | GND | A13 | B13 | GND | GND | A13
|  | B14 | REFCLKn0 | REFCLKn2 | A14 | B14 | REFCLKn0 | REFCLKn2 | A14 | B14 | REFCLKn0 | REFCLKn1 | A14
|  | B15 | REFCLKp0 | REFCLKp2 | A15 | B15 | REFCLKp0 | REFCLKp2 | A15 | B15 | REFCLKp0 | REFCLKp1 | A15
|  | B16 | GND | GND | A16 | B16 | GND | GND | A16 | B16 | GND | GND | A16
|  | B17 | PETn0 | PERn0 | A17 | B17 | PETn0 | PERn0 | A17 | B17 | PERn0 | PETn0 | A17
|  | B18 | PETp0 | PERp0 | A18 | B18 | PETp0 | PERp0 | A18 | B18 | PERp0 | PETp0 | A18
|  | B19 | GND | GND | A19 | B19 | GND | GND | A19 | B19 | GND | GND | A19
|  | B20 | PETn1 | PERn1 | A20 | B20 | PETn1 | PERn1 | A20 | B20 | PERn1 | PETn1 | A20
|  | B21 | PETp1 | PERp1 | A21 | B21 | PETp1 | PERp1 | A21 | B21 | PERp1 | PETp1 | A21
|  | B22 | GND | GND | A22 | B22 | GND | GND | A22 | B22 | GND | GND | A22
|  | B23 | PETn2 | PERn2 | A23 | B23 | PETn2 | PERn2 | A23 | B23 | PERn2 | PETn2 | A23
|  | B24 | PETp2 | PERp2 | A24 | B24 | PETp2 | PERp2 | A24 | B24 | PERp2 | PETp2 | A24
|  | B25 | GND | GND | A25 | B25 | GND | GND | A25 | B25 | GND | GND | A25
|  | B26 | PETn3 | PERn3 | A26 | B26 | PETn3 | PERn3 | A26 | B26 | PERn3 | PETn3 | A26
|  | B27 | PETp3 | PERp3 | A27 | B27 | PETp3 | PERp3 | A27 | B27 | PERp3 | PETp3 | A27
|  | B28 | GND | GND | A28 | B28 | GND | GND | A28 | B28 | GND | GND | A28
|  | Mechanical Key |  |  |  | Mechanical Key |  |  |  | KEY |  |  | KEY
|  | B29 | GND | GND | A29 | B29 | GND | GND | A29 | B29 | GND | GND | A29
|  | B30 | PETn4 | PERn4 | A30 | B30 | PETn4 | PERn4 | A30 | B30 | PERn4 | PETn4 | A30
|  | B31 | PETp4 | PERp4 | A31 | B31 | PETp4 | PERp4 | A31 | B31 | PERp4 | PETp4 | A31
|  | B32 | GND | GND | A32 | B32 | GND | GND | A32 | B32 | GND | GND | A32
|  | B33 | PETn5 | PERn5 | A33 | B33 | PETn5 | PERn5 | A33 | B33 | PERn5 | PETn5 | A33
|  | B34 | PETp5 | PERp5 | A34 | B34 | PETp5 | PERp5 | A34 | B34 | PERp5 | PETp5 | A34
|  | B35 | GND | GND | A35 | B35 | GND | GND | A35 | B35 | GND | GND | A35
|  | B36 | PETn6 | PERn6 | A36 | B36 | PETn6 | PERn6 | A36 | B36 | PERn6 | PETn6 | A36
|  | B37 | PETp6 | PERp6 | A37 | B37 | PETp6 | PERp6 | A37 | B37 | PERp6 | PETp6 | A37
|  | B38 | GND | GND | A38 | B38 | GND | GND | A38 | B38 | GND | GND | A38
|  | B39 | PETn7 | PERn7 | A39 | B39 | PETn7 | PERn7 | A39 | B39 | PERn7 | PETn7 | A39
|  | B40 | PETp7 | PERp7 | A40 | B40 | PETp7 | PERp7 | A40 | B40 | PERp7 | PETp7 | A40
|  | B41 | GND | GND | A41 | B41 | GND | GND | A41 | B41 | GND | GND | A41
|  | B42 | PRSNTB0# | PRSNTB1# | A42 | B42 | PRSNTB0# | PRSNTB1# | A42 | B42 | PRSNT1_n | RFU | A42
|  | Mechanical Key |  |  |  | Mechanical Key |  |  |  | KEY |  |  | KEY
|  | B43 | GND | GND | A43 | B43 | GND | GND | A43 | B43 | GND | GND | A43
|  | B44 | PETn8 | PERn8 | A44 | B44 | PETn8 | PERn8 | A44 | B44 | PERn8 | PETn8 | A44
|  | B45 | PETp8 | PERp8 | A45 | B45 | PETp8 | PERp8 | A45 | B45 | PERp8 | PETp8 | A45
|  | B46 | GND | GND | A46 | B46 | GND | GND | A46 | B46 | GND | GND | A46
|  | B47 | PETn9 | PERn9 | A47 | B47 | PETn9 | PERn9 | A47 | B47 | PERn9 | PETn9 | A47
|  | B48 | PETp9 | PERp9 | A48 | B48 | PETp9 | PERp9 | A48 | B48 | PERp9 | PETp9 | A48
|  | B49 | GND | GND | A49 | B49 | GND | GND | A49 | B49 | GND | GND | A49
|  | B50 | PETn10 | PERn10 | A50 | B50 | PETn10 | PERn10 | A50 | B50 | PERn10 | PETn10 | A50
|  | B51 | PETp10 | PERp10 | A51 | B51 | PETp10 | PERp10 | A51 | B51 | PERp10 | PETp10 | A51
|  | B52 | GND | GND | A52 | B52 | GND | GND | A52 | B52 | GND | GND | A52
|  | B53 | PETn11 | PERn11 | A53 | B53 | PETn11 | PERn11 | A53 | B53 | PERn11 | PETn11 | A53
|  | B54 | PETp11 | PERp11 | A54 | B54 | PETp11 | PERp11 | A54 | B54 | PERp11 | PETp11 | A54
|  | B55 | GND | GND | A55 | B55 | GND | GND | A55 | B55 | GND | GND | A55
|  | B56 | PETn12 | PERn12 | A56 | B56 | PETn12 | PERn12 | A56 | B56 | PERn12 | PETn12 | A56
|  | B57 | PETp12 | PERp12 | A57 | B57 | PETp12 | PERp12 | A57 | B57 | PERp12 | PETp12 | A57
|  | B58 | GND | GND | A58 | B58 | GND | GND | A58 | B58 | GND | GND | A58
|  | B59 | PETn13 | PERn13 | A59 | B59 | PETn13 | PERn13 | A59 | B59 | PERn13 | PETn13 | A59
|  | B60 | PETp13 | PERp13 | A60 | B60 | PETp13 | PERp13 | A60 | B60 | PERp13 | PETp13 | A60
|  | B61 | GND | GND | A61 | B61 | GND | GND | A61 | B61 | GND | GND | A61
|  | B62 | PETn14 | PERn14 | A62 | B62 | PETn14 | PERn14 | A62 | B62 | PERn14 | PETn14 | A62
|  | B63 | PETp14 | PERp14 | A63 | B63 | PETp14 | PERp14 | A63 | B63 | PERp14 | PETp14 | A63
|  | B64 | GND | GND | A64 | B64 | GND | GND | A64 | B64 | GND | GND | A64
|  | B65 | PETn15 | PERn15 | A65 | B65 | PETn15 | PERn15 | A65 | B65 | PERn15 | PETn15 | A65
|  | B66 | PETp15 | PERp15 | A66 | B66 | PETp15 | PERp15 | A66 | B66 | PERp15 | PETp15 | A66
|  | B67 | GND | GND | A67 | B67 | GND | GND | A67 | B67 | GND | GND | A67
|  | B68 | RFU | WAKE# | A68 | B68 | RFU | WAKE# | A68 | B68 | RFU | RFU | A68
|  | B69 | RFU | PWRBRK# | A69 | B69 | RFU | PWRBRK# | A69 | B69 | RFU | RFU | A69
|  | B70 | PRSNTB3# | MAIN_PWR_EN | A70 | B70 | PRSNTB3# | MAIN_PWR_EN | A70 | B70 | PRSNT2_n | RFU | A70
Revision Notes:
20171013 - Changed PET*/PER* definition to match PCIE CEM spec, updated pin definitions, removed PCIE refclk2/3 and PERST2/3 from connector B
20171016 - Change signal names to match PCIe CEM definitions
20171018 - Change NCSI name to RBT (RMII Based Transport) prefix, moved MAIN_PWR_EN and PWRDIS to B9/B12; BIF[2:0]# pins moved to bottom; PRSNTB[0:1]# moved to A/B42 to support x8 cards with short connector
20171023 - PERST0/2# are now in the main connector area; PERST1/3# are in the porch area. Same numbering logic applies for the REFCLKs. This allows a sequential PERST/REFCLK numbering when in the 4x4 case. For a 2x8 case, REFCLK/PERST 0/2 are used.
20171026 - Removed Scan bus pins in favor of using GPIO expander on the SMBus

## PCIe(R) Bifurcation Decoder
OCP NIC 3.0 PCIe® Lane Bifurcation Decoder
[5 empty] | Single Host |  |  |  |  | Dual Host |  | Quad Host
|  |  | SFF (2C+/4C+): Host CPU Sockets --> |  | 1 Upstream Socket | 2 Upstream Sockets | 4 Upstream Sockets | 4 Sockets First 8 PCIe lanes | This configuration is not applicable for SFF. 32 lanes is only available in the LFF implementation. | This configuration is not applicable for SFF. 32 lanes is only available in the LFF implementation. | 2 Upstream Sockets (1 Socket per Host) | 4 Upstream Sockets (1 Socket per Host) | 4 Sockets (1 Socket per Host) First 8 PCIe lanes | Signal Name | Card Connection | Host Connection
|  |  | SFF: Total PCIe Links (1 connector) --> |  | 1, 2, or 4 Links | 2 Links | 4 Links | 4 x2 links |  |  | 2 Links | 4 Links | 4 x2 links | PRSNTA# | Connected to PRSNTB[3:0] through 0-ohm series R. | Connected to GND
|  |  | LFF: Host CPU Sockets --> |  | 2 Upstream Sockets | 4 Upstream Sockets (2 sockets per host) | 8 Upstream Sockets (Note 1) | 8 Upstream Sockets First 8 PCIe lanes per connector (Note 1) | 1 Upstream Socket | 2 Upstream Sockets (1 Socket per host) | 4 Upstream Sockets (2 Socket per Host) | 8 Upstream Sockets (2 Socket per Host) (Note 1) | 8 Upstream Sockets (2 Socket per Host) First 8 PCIe lanes per connector (Note 1) | PRSNTB[3:0]# | Connected to card edge + series R to PRSNTA# | Connected to I/O hub (Host=Input)
|  |  | LFF: Total PCIe Links (Across 2 connectors) --> |  | 1, 2, 4 or 8 Links | 4 Links | 8 Links | 8 x2 links | 1 Link (No Bifurcation) | 1, 2, or 4 Links | 4 Links | 8 Links | 8 x2 links | BIF[3:0]# | Connected to network silicon for end point bifurcation control | Connected to I/O hub (Host=Output), or static strapping on host.
|  |  | System Link Width Support per Connector --> |  | 1 x16, 1 x8, 1 x4, 1 x2, 1 x1 2 x8, 2 x4, 2 x2, 2 x1 4 x4, 4 x2, 4 x1 | 1 x8, 1 x4, 1 x2, 1 x1 2 x8, 2 x4, 2 x2, 2x1 | 4 x4, 4 x2, 4x1 | 4 x2, 4 x1 | 1 x32 (w/both connectors) 1 x16, 1 x8, 1 x4, 1 x2, 1 x1 | 1 x16, 1 x8, 1 x4, 1 x2, 1 x1 2 x8, 2 x4, 2 x2, 2 x1 4 x4, 4 x2, 4 x1 | 2 x8, 2 x4, 2 x2, 2 x1 | 4 x4, 4 x2, 4 x1 | 4 x2, 4 x1
| Network Card - Supported PCIe Configurations |  | Primary Connector BIF[2:0]# (SFF & LFF) --> |  | 0b000 | 0b001 | 0b010 | 0b011 | 0b100 | 0b100 | 0b101 | 0b110 | 0b111
|  |  | Secondary Connector BIF[2:0]# (LFF only) --> |  | 0b000 | 0b001 | 0b010 | 0b011 | 0b000 | 0b100 | 0b101 | 0b110 | 0b111
Min Card Width | Card Short Name | Supported Bifurcation Modes | Primary Connector PRSNTB[3:0]# (SFF, LFF) | Secondary Connector PRSNTB[3:0]# (LFF only) | - | - | - | - | - | - | - | - | -
n/a | Not Present | Card Not Present | 0b1111 (not used) | 0b1111 (not used) | - | - | - | - | - | - | - | - | -
SFF 2C+ | 1 x8 Option A | 1 x8, 1 x4, 1 x2, 1 x1 | 0b1110 | 0b1111 (not used) | 1 x8 | 1 x8 (Socket 0 only) | 1 x4 (Socket 0 only) | 1 x2 (Socket 0 only) | - | - | 1 x8 (Host 0 only) | 1 x4 (Host 0 only) | 1 x2 (Host 0 only) | Color Code:
SFF 2C+ | 1 x4 | 1 x4, 1 x2, 1 x1 | 0b1110 | 0b1111 (not used) | 1 x4 | 1 x4 (Socket 0 only) | 1 x4 (Socket 0 only) | 1 x2 (Socket 0 only) | - | - | 1 x4 (Host 0 only) | 1 x4 (Host 0 only) | 1 x2 (Host 0 only) | SFF 2C+
SFF 2C+ | 1 x2 | 1 x2, 1 x1 | 0b1110 | 0b1111 (not used) | 1 x2 | 1 x2 (Socket 0 only) | 1 x2 (Socket 0 only) | 1 x2 (Socket 0 only) | - | - | 1 x2 (Host 0 only) | 1 x2 (Host 0 only) | 1 x2 (Host 0 only) | SFF 4C+
SFF 2C+ | 1 x1 | 1 x1 | 0b1110 | 0b1111 (not used) | 1 x1 | 1 x1 (Socket 0 only) | 1 x1 (Socket 0 only) | 1x1 (Socket 0 only) | - | - | 1 x1 (Host 0 only) | 1 x1 (Host 0 only) | 1x1 (Host 0 only) | LFF
SFF 2C+ | 1 x8 Option B | 1 x8, 1 x4, 1 x2, 1 x1 2 x4, 2 x2, 2 x1 | 0b1101 | 0b1111 (not used) | 1 x8 | 1 x8 (Socket 0 only) | 2 x4 (Socket 0 & 1) | 2 x2 (Socket 0 & 2 only) (Note 4) | - | - | 1 x8 (Host 0 only) | 2 x4 (Host 0 & 1) | 2 x2 (Host 0 & 2 only) (Note 4)
SFF 4C+ | 2 x8 Option B | 2 x8, 2 x4, 2 x2, 2 x1 4 x4, 4 x2, 4 x1 | 0b1101 | 0b1111 (not used) | 2 x8 | 2 x8 | 4 x4 | 2 x2 (Socket 0 & 2 only) (Note 4) | - | - | 2 x8 (Host 0 & 1) | 4 x4 | 2 x2 (Host 0 & 2 only) (Note 4)
SFF 2C+ | 1 x8 Option D | 1 x8, 1 x4 2 x4, 4 x2 (First 8 lanes), 4 x1 | 0b1100 | 0b1111 (not used) | 1 x8 | 1 x8 (Socket 0 only) | 2 x4 (Socket 0 & 1) | 4 x2 | - | - | 1 x8 (Host 0 only) | 2 x4 (Host 0 & 1) | 4 x2
SFF 4C+ | 1 x16 Option D | 1 x16, 1 x8, 1 x4 2 x8, 2 x4, 4 x4, 4 x2 (First 8 lanes), 4 x1 | 0b1100 | 0b1111 (not used) | 1 x16 | 2 x8 | 4 x4 | 4 x2 | - | - | 2 x8 (Host 0 & 1) | 4 x4 | 4 x2
RSVD | RSVD | RSVD | 0b1011 (not used) | 0b1111 (not used) | - | - | - | - | - | - | - | - | -
SFF 2C+ | 2 x4 | 2 x4, 2 x2, 2 x1 1 x4, 1 x2, 1 x1 | 0b1010 | 0b1111 (not used) | 2 x4 | 1 x4 (Socket 0 only) | 2 x4 (Socket 0 & 1) | 2 x2 (Socket 0 & 2 only) (Note 4) | - | - | 1 x4 (Host 0 only) | 2 x4 (Host 0 & 1) | 2 x2 (Host 0 & 2 only) (Note 4)
SFF 2C+ | 4 x2 | 4 x2 (First 8 lanes), 4 x1 2 x2, 2 x1 1 x2, 1 x1 | 0b1001 | 0b1111 (not used) | 2 x2 | 1 x2 (Socket 0 only) | 2 x2 (Socket 0 & 1) | 4 x2 | - | - | 1 x2 (Host 0 only) | 2 x2 (Host 0 & 1) | 4 x2
RSVD | RSVD | RSVD for future x8 encoding | 0b1000 (not used) | 0b1111 (not used) | - | - | - | - | - | - | - | - | -
SFF 4C+ | 1 x16 Option A | 1 x16, 1 x8, 1 x4, 1 x2, 1 x1 | 0b0111 | 0b1111 (not used) | 1 x16 | 1 x8 (Socket 0 only) | 1 x4 (Socket 0 only) | 1 x2 (Socket 0 only) | - | - | 1 x8 (Host 0 only) | 1 x4 (Host 0 only) | 1 x2 (Host 0 only)
SFF 4C+ | 2 x8 Option A | 2 x8, 2 x4, 2 x2, 2 x1 | 0b0110 | 0b1111 (not used) | 2 x8 | 2 x8 | 2 x4 (Socket 0 & 2 only) (Note 4) | 1 x2 (Socket 0 only) | - | - | 2 x8 (Host 0 & 1) | 2 x4 (Host 0 & 2 only) | 1 x2 (Host 0 only)
SFF 4C+ | 1 x16 Option B | 1 x16, 1 x8, 1 x4, 1 x2, 1 x1 2 x8, 2 x4, 2 x2, 2 x1 | 0b0101 | 0b1111 (not used) | 1 x16 | 2 x8 | 2 x4 (Socket 0 & 2 only) (Note 4) | 1 x2 (Socket 0 only) | - | - | 2 x8 (Host 0 & 1) | 2 x4 (Host 0 & 2 only) | 1 x2 (Host 0 only)
SFF 4C+ | 1 x16 Option C | 1 x16, 1 x8, 1 x4 2 x8, 2 x4, 2 x2, 2 x1 4 x4, 4 x2, 4 x1 | 0b0100 | 0b1111 (not used) | 1 x16 | 2 x8 | 4 x4 | 2 x2 (Socket 0 & 2 only) | - | - | 2 x8 (Host 0 & 1) | 4 x4 | 2 x2 (Host 0 & 2 only)
SFF 4C+ | 4 x4 | 4 x4, 4 x2, 4 x1 | 0b0011 | 0b1111 (not used) | 4 x4 | 2 x4 (EP 0 and 2 only) | 4 x4 | 1 x2 (Socket 0 only) | - | - | 2 x4 (Host 0 & 1) | 4 x4 | 1 x2 (Host 0 only)
LFF | 2x16 Option A | 2x 16, 2 x8, 2 x4, 2 x2, 2 x1 | 0b0111 | 0b0111 | 2 x16 | 2 x8 (Socket 0 & 2 only) | 2 x4 (Socket 0 & 4 only) | 2 x2 (Sockets 0 & 4) | 1 x16 | 2 x16 | 2 x8 (Host 0 & 2) | 2 x4 (Socket 0 on each Host 0 & 2) | 2 x2 (Socket 0 on each Host 0 & 2)
LFF | 4 x8 Option A | 4 x8, 4 x4, 4 x2, 4 x1 | 0b0110 | 0b0110 | 4 x8 | 4 x8 | 4 x4 (Sockets 0, 2, 4 & 6) | 2 x2 (Sockets 0 & 4) | 1 x8 | 4 x8 | 4 x8 | 4 x4 (Socket 0 on each Host 0, 1, 2 & 3) | 2 x2 (Socket 0 on each Host 0 & 4)
LFF | 2 x16 Option B | 2 x16, 2 x8, 2 x4, 2 x2, 2 x1 4 x8, 4 x4, 4 x2, 4 x1 | 0b0101 | 0b0101 | 2 x16 | 4 x8 | 4 x4 (Sockets 0, 2, 4 & 6) | 2 x2 (Sockets 0 & 4) | 1 x16 | 2 x16 | 4 x8 | 4 x4 (Socket 0 on each Host 0, 1, 2 & 3) | 2 x2 (Host 0 & 2)
LFF | 2 x16 Option C | 2 x16, 2 x8, 2 x4, 2 x2, 2 x1 4 x8, 4 x4, 4 x2, 4 x1 8 x4, 8 x2, 8 x1 | 0b0100 | 0b0100 | 2 x16 | 4 x8 | 8 x4 (Note 1) | 4 x2 (Sockets 0, 2, 4 & 6) | 1 x16 | 2 x16 | 4 x8 | 8 x4 (Note 1) | 2 x2 (Host 0 & 2)
RSVD | RSVD | RSVD | 0b0010 (not used) | - | - | - | - | - | - | - | - | - | -
RSVD | RSVD | RSVD | 0b0001 (not used) | - | - | - | - | - | - | - | - | - | -
LFF | 1 x32 Option A | 1 x32 1 x16, 1 x8, 1 x4, 1 x2, 1 x1 2x 16, 2 x8, 2 x4, 2 x2, 2 x1 4 x8, 4 x4, 4 x2, 4 x1 8 x4, 8 x2, 8 x1 | 0b0000 | 0b0000 | 2 x16 | 4 x8 | 8 x4 (Note 1) | 4 x2 (Sockets 0, 2, 4 & 6) | 1 x32 | 2 x16 | 4 x8 | 8 x4 (Note 1) | 2 x2 (Host 0 & 2)
LFF | 1 x32 Option B | 1 x32 1 x16, 1 x8, 1 x4, 1 x2, 1 x1 | 0b0000 | 0b0001 | 1 x16 | 1 x8 (Socket 0 only) | 1 x4 (Socket 0 only) | 1 x2 (Socket 0 only) | 1 x32 | 1 x16 (Socket 0 only) | 1 x8 (Host 0 only) | 1 x4 (Host 0 only) | 1 x2 (Host 0 only)
Table Notes:
Note 1: For implementations with greater than 4 PCIe links, the upper and lower 4 end point lanes share the same REFCLK and PERST as a x8 link. A 1:2 buffer is required for the REFCLK and PERST signals.
Note 2: For hosts that do not support the requested add-in-card bifurcation, host lanes need to be disabled to prevent an non-deterministic result. For example, a host that only supports 1 x16/1 x8/1 x4 with a 2 x8 card plugged in, the host needs to have lanes 8-15 disabled.
Note 3: BIF[2:0]=0b100 SFF encoding is not shown for clarity (this is a RSVD encoding in this version of the spec)
Note 4: For these cards there is a need for a MUX on PCIe REFCLK and PERST# to allow operation in systems in which there are 4 PCIe links (selecting between REFCLK1/REFCLK2 and PERST1#/PERST2#)
Revision Notes:
TN |  | 20171025 | Add bifurcation table for a x8 wide card. Rearranged encoding for x16 to work with x8 as only the PRSNTB[1:0]# pins are available for x8. Collapsed reserved encodings. Reversed system encoding to start with 0b111 to match NIC encoding order.
TN | 0v81 | 20171130 | Merged the x8 and x16 tables together. Provided the same encoding for x8 cards with an x16 equivalent.
TN | 0v82 | 20180802 | Fixed Encoding for Cell K28 (Now: "2 x2, Socket 0 & 2 only") and O28 (Now: "1 x2 Socket 0 only")
TN | 0v84 | 20180907 | Add 32 lane PCIe(R) encoding support for 32 lane LFF cards and capable hosts; collapsed single host single socket encoding (BIF=0b000) down to one column. Add PCIe registered trademark to tab and first usage. Update color scheme. Blue - LFF; Green - SFF
TN | 0v85 | 20181120 | Rev document version number to align with November spec release.
TN, YI | 0v86 | 20190430 | Rev document version number to align with April 2018 spec release, detailed Bifurcation mapping (see worksheet 'PCIe® Bifurcation Expanded'), typo corrections, added Note4.

## PCIe(R) Bifurcation Expanded
OCP NIC 3.0 PCIe® Lane Bifurcation Forced
Table Notes:
Note 1: For implementations with greater than 4 PCIe links, the upper and lower 4 end point lanes share the same REFCLK and PERST as a x8 link. A 1:2 buffer is required for the REFCLK and PERST signals.
Note 2: For hosts that do not support the requested add-in-card bifurcation, host lanes need to be disabled to prevent an non-deterministic result. For example, a host that only supports 1 x16/1 x8/1 x4 with a 2 x8 card plugged in, the host needs to have lanes 8-15 disabled.
Note 3: BIF[2:0]=0b100 SFF encoding is not shown for clarity (this is a RSVD encoding in this version of the spec)
Note 4: For these cards there is a need for a MUX on PCIe REFCLK and PERST# to allow operation in systems in which there are 4 PCIe links (selecting between REFCLK1/REFCLK2 and PERST1#/PERST2#)
[11 empty] | Color coding: |  |  | Link 0 | Link 1 | Link 2 | Link 3
[11 empty] | Primary Connector (SFF and LFF) | [15 empty] | Secondary Connector (Applies to LFF only)
Min Card Width | Card Short Name | Supported Bifurcation Modes | Primary Connector PRSNTB[3:0]# | Secondary Connector PRSNTB[3:0]# | Host | Upstream Devices | Upstream Links | Primary BIF [2:0]# | Secondary BIF [2:0]# | Resulting Link | Ln 0 | Ln 1 | Ln 2 | Ln 3 | Ln 4 | Ln 5 | Ln 6 | Ln 7 | Ln 8 | Ln 9 | Ln 10 | Ln 11 | Ln 12 | Ln 13 | Ln 14 | Ln 15 | Ln 16 | Ln 17 | Ln 18 | Ln 19 | Ln 20 | Ln 21 | Ln 22 | Ln 23 | Ln 24 | Ln 25 | Ln 26 | Ln 27 | Ln 28 | Ln 29 | Ln 30 | Ln 31
SFF 2C+ | 1 x8 Option A | 1 x8, 1 x4, 1 x2, 1 x1 | 0b1110 | 0b1111 (not used) | 1 Host | 1 Upstream Socket | 1, 2, or 4 Links | 0b000 | - | 1 x8 | Primary Connector (SFF and LFF) Ln 0: Link 0, Lanes [0:7] Socket 0, REFCLK0, PERST0#
SFF 2C+ | 1 x8 Option A | 1 x8, 1 x4, 1 x2, 1 x1 | 0b1110 | 0b1111 (not used) | 1 Host | 2 Upstream Sockets | 2 Links | 0b001 | - | 1 x8 (Socket 0 only) | Primary Connector (SFF and LFF) Ln 0: Link 0, Lanes [0:7] Socket 0, REFCLK0, PERST0#
SFF 2C+ | 1 x8 Option A | 1 x8, 1 x4, 1 x2, 1 x1 | 0b1110 | 0b1111 (not used) | 1 Host | 4 Upstream Sockets | 4 Links | 0b010 | - | 1 x4 (Socket 0 only) | Primary Connector (SFF and LFF) Ln 0: Link 0, Lanes [0:3] Socket 0, REFCLK0, PERST0#
SFF 2C+ | 1 x8 Option A | 1 x8, 1 x4, 1 x2, 1 x1 | 0b1110 | 0b1111 (not used) | 1 Host | 4 Upstream Sockets (First 8 PCIe lanes) | 4 Links | 0b011 | - | 1 x2 (Socket 0 only) | Primary Connector (SFF and LFF) Ln 0: Link 0, Lanes [0:1] Socket 0, REFCLK0, PERST0#
SFF 2C+ | 1 x8 Option A | 1 x8, 1 x4, 1 x2, 1 x1 | 0b1110 | 0b1111 (not used) | 2 Host | 2 Upstream Sockets | 2 Links | 0b101 | - | 1 x8 (Host 0 only) | Primary Connector (SFF and LFF) Ln 0: Link 0, Lanes [0:7] Host 0, Socket 0, REFCLK0, PERST0#
SFF 2C+ | 1 x8 Option A | 1 x8, 1 x4, 1 x2, 1 x1 | 0b1110 | 0b1111 (not used) | 4 Host | 4 Upstream Sockets | 4 Links | 0b110 | - | 1 x4 (Host 0 only) | Primary Connector (SFF and LFF) Ln 0: Link 0, Lanes [0:3] Host 0, Socket 0, REFCLK0, PERST0#
SFF 2C+ | 1 x8 Option A | 1 x8, 1 x4, 1 x2, 1 x1 | 0b1110 | 0b1111 (not used) | 4 Host | 4 Upstream Sockets (First 8 PCIe lanes) | 4 x2 Links | 0b111 | - | 1 x2 (Host 0 only) | Primary Connector (SFF and LFF) Ln 0: Link 0, Lanes [0:1] Host 0, Socket 0, REFCLK0, PERST0#
SFF 2C+ | 1 x4 | 1 x4, 1 x2, 1 x1 | 0b1110 | 0b1111 (not used) | 1 Host | 1 Upstream Socket | 1, 2, or 4 Links | 0b000 | - | 1 x4 | Primary Connector (SFF and LFF) Ln 0: Link 0, Lanes [0:3] Socket 0, REFCLK0, PERST0#
SFF 2C+ | 1 x4 | 1 x4, 1 x2, 1 x1 | 0b1110 | 0b1111 (not used) | 1 Host | 2 Upstream Sockets | 2 Links | 0b001 | - | 1 x4 (Socket 0 only) | Primary Connector (SFF and LFF) Ln 0: Link 0, Lanes [0:3] Socket 0, REFCLK0, PERST0#
SFF 2C+ | 1 x4 | 1 x4, 1 x2, 1 x1 | 0b1110 | 0b1111 (not used) | 1 Host | 4 Upstream Sockets | 4 Links | 0b010 | - | 1 x4 (Socket 0 only) | Primary Connector (SFF and LFF) Ln 0: Link 0, Lanes [0:3] Socket 0, REFCLK0, PERST0#
SFF 2C+ | 1 x4 | 1 x4, 1 x2, 1 x1 | 0b1110 | 0b1111 (not used) | 1 Host | 4 Upstream Sockets (First 8 PCIe lanes) | 4 Links | 0b011 | - | 1 x2 (Socket 0 only) | Primary Connector (SFF and LFF) Ln 0: Link 0, Lanes [0:1] Socket 0, REFCLK0, PERST0#
SFF 2C+ | 1 x4 | 1 x4, 1 x2, 1 x1 | 0b1110 | 0b1111 (not used) | 2 Host | 2 Upstream Sockets | 2 Links | 0b101 | - | 1 x4 (Host 0 only) | Primary Connector (SFF and LFF) Ln 0: Link 0, Lanes [0:3] Host 0, Socket 0, REFCLK0, PERST0#
SFF 2C+ | 1 x4 | 1 x4, 1 x2, 1 x1 | 0b1110 | 0b1111 (not used) | 4 Host | 4 Upstream Sockets | 4 Links | 0b110 | - | 1 x4 (Host 0 only) | Primary Connector (SFF and LFF) Ln 0: Link 0, Lanes [0:3] Host 0, Socket 0, REFCLK0, PERST0#
SFF 2C+ | 1 x4 | 1 x4, 1 x2, 1 x1 | 0b1110 | 0b1111 (not used) | 4 Host | 4 Upstream Sockets (First 8 PCIe lanes) | 4 x2 Links | 0b111 | - | 1 x2 (Host 0 only) | Primary Connector (SFF and LFF) Ln 0: Link 0, Lanes [0:1] Host 0, Socket 0, REFCLK0, PERST0#
SFF 2C+ | 1 x2 | 1 x2, 1 x1 | 0b1110 | 0b1111 (not used) | 1 Host | 1 Upstream Socket | 1, 2, or 4 Links | 0b000 | - | 1 x2 | Primary Connector (SFF and LFF) Ln 0: Link 0, Lanes [0:1] Socket 0, REFCLK0, PERST0#
SFF 2C+ | 1 x2 | 1 x2, 1 x1 | 0b1110 | 0b1111 (not used) | 1 Host | 2 Upstream Sockets | 2 Links | 0b001 | - | 1 x2 (Socket 0 only) | Primary Connector (SFF and LFF) Ln 0: Link 0, Lanes [0:1] Socket 0, REFCLK0, PERST0#
SFF 2C+ | 1 x2 | 1 x2, 1 x1 | 0b1110 | 0b1111 (not used) | 1 Host | 4 Upstream Sockets | 4 Links | 0b010 | - | 1 x2 (Socket 0 only) | Primary Connector (SFF and LFF) Ln 0: Link 0, Lanes [0:1] Socket 0, REFCLK0, PERST0#
SFF 2C+ | 1 x2 | 1 x2, 1 x1 | 0b1110 | 0b1111 (not used) | 1 Host | 4 Upstream Sockets (First 8 PCIe lanes) | 4 Links | 0b011 | - | 1 x2 (Socket 0 only) | Primary Connector (SFF and LFF) Ln 0: Link 0, Lanes [0:1] Socket 0, REFCLK0, PERST0#
SFF 2C+ | 1 x2 | 1 x2, 1 x1 | 0b1110 | 0b1111 (not used) | 2 Host | 2 Upstream Sockets | 2 Links | 0b101 | - | 1 x2 (Host 0 only) | Primary Connector (SFF and LFF) Ln 0: Link 0, Lanes [0:1] Host 0, Socket 0, REFCLK0, PERST0#
SFF 2C+ | 1 x2 | 1 x2, 1 x1 | 0b1110 | 0b1111 (not used) | 4 Host | 4 Upstream Sockets | 4 Links | 0b110 | - | 1 x2 (Host 0 only) | Primary Connector (SFF and LFF) Ln 0: Link 0, Lanes [0:1] Host 0, Socket 0, REFCLK0, PERST0#
SFF 2C+ | 1 x2 | 1 x2, 1 x1 | 0b1110 | 0b1111 (not used) | 4 Host | 4 Upstream Sockets (First 8 PCIe lanes) | 4 x2 Links | 0b111 | - | 1 x2 (Host 0 only) | Primary Connector (SFF and LFF) Ln 0: Link 0, Lanes [0:1] Host 0, Socket 0, REFCLK0, PERST0#
SFF 2C+ | 1 x1 | 1 x1 | 0b1110 | 0b1111 (not used) | 1 Host | 1 Upstream Socket | 1, 2, or 4 Links | 0b000 | - | 1 x1 | Primary Connector (SFF and LFF) Ln 0: Link 0, Lane 0, Socket 0, REFCLK0, PERST0#
SFF 2C+ | 1 x1 | 1 x1 | 0b1110 | 0b1111 (not used) | 1 Host | 2 Upstream Sockets | 2 Links | 0b001 | - | 1 x1 (Socket 0 only) | Primary Connector (SFF and LFF) Ln 0: Link 0, Lane 0, Socket 0, REFCLK0, PERST0#
SFF 2C+ | 1 x1 | 1 x1 | 0b1110 | 0b1111 (not used) | 1 Host | 4 Upstream Sockets | 4 Links | 0b010 | - | 1 x1 (Socket 0 only) | Primary Connector (SFF and LFF) Ln 0: Link 0, Lane 0, Socket 0, REFCLK0, PERST0#
SFF 2C+ | 1 x1 | 1 x1 | 0b1110 | 0b1111 (not used) | 1 Host | 4 Upstream Sockets (First 8 PCIe lanes) | 4 Links | 0b011 | - | 1 x1 (Socket 0 only) | Primary Connector (SFF and LFF) Ln 0: Link 0, Lane 0, Socket 0, REFCLK0, PERST0#
SFF 2C+ | 1 x1 | 1 x1 | 0b1110 | 0b1111 (not used) | 2 Host | 2 Upstream Sockets | 2 Links | 0b101 | - | 1 x1 (Host 0 only) | Primary Connector (SFF and LFF) Ln 0: Link 0, Lane 0, Host 0, Socket 0, REFCLK0, PERST0#
SFF 2C+ | 1 x1 | 1 x1 | 0b1110 | 0b1111 (not used) | 4 Host | 4 Upstream Sockets | 4 Links | 0b110 | - | 1 x1 (Host 0 only) | Primary Connector (SFF and LFF) Ln 0: Link 0, Lane 0, Host 0, Socket 0, REFCLK0, PERST0#
SFF 2C+ | 1 x1 | 1 x1 | 0b1110 | 0b1111 (not used) | 4 Host | 4 Upstream Sockets (First 8 PCIe lanes) | 4 x2 Links | 0b111 | - | 1 x1 (Host 0 only) | Primary Connector (SFF and LFF) Ln 0: Link 0, Lane 0, Host 0, Socket 0, REFCLK0, PERST0#
SFF 2C+ | 1 x8 Option B | 1 x8, 1 x4, 1 x2, 1 x1, 2 x4, 2 x2, 2 x1 | 0b1101 | 0b1111 (not used) | 1 Host | 1 Upstream Socket | 1, 2, or 4 Links | 0b000 | - | 1 x8 | Primary Connector (SFF and LFF) Ln 0: Link 0, Lanes [0:7] Socket 0, REFCLK0, PERST0#
SFF 2C+ | 1 x8 Option B | 1 x8, 1 x4, 1 x2, 1 x1, 2 x4, 2 x2, 2 x1 | 0b1101 | 0b1111 (not used) | 1 Host | 2 Upstream Sockets | 2 Links | 0b001 | - | 1 x8 (Socket 0 only) | Primary Connector (SFF and LFF) Ln 0: Link 0, Lanes [0:7] Socket 0, REFCLK0, PERST0#
SFF 2C+ | 1 x8 Option B | 1 x8, 1 x4, 1 x2, 1 x1, 2 x4, 2 x2, 2 x1 | 0b1101 | 0b1111 (not used) | 1 Host | 4 Upstream Sockets | 4 Links | 0b010 | - | 2 x4 (Socket 0 & 1) | Primary Connector (SFF and LFF) Ln 0: Link 0, Lanes [0:3] Socket 0, REFCLK0, PERST0#; Primary Connector (SFF and LFF) Ln 4: Link 1, Lanes [4:7] Socket 1, REFCLK1, PERST1#
SFF 2C+ | 1 x8 Option B | 1 x8, 1 x4, 1 x2, 1 x1, 2 x4, 2 x2, 2 x1 | 0b1101 | 0b1111 (not used) | 1 Host | 4 Upstream Sockets (First 8 PCIe lanes) | 4 Links | 0b011 | - | 2 x2 (Socket 0 & 2 only) | Primary Connector (SFF and LFF) Ln 0: Link 0, Lanes [0:1] Socket 0, REFCLK0, PERST0#; Primary Connector (SFF and LFF) Ln 4: Link 2, Lanes [4:5] Socket 2, REFCLK2, PERST2#
SFF 2C+ | 1 x8 Option B | 1 x8, 1 x4, 1 x2, 1 x1, 2 x4, 2 x2, 2 x1 | 0b1101 | 0b1111 (not used) | 2 Host | 2 Upstream Sockets | 2 Links | 0b101 | - | 1 x8 (Host 0 only) | Primary Connector (SFF and LFF) Ln 0: Link 0, Lanes [0:7] Host 0, Socket 0, REFCLK0, PERST0#
SFF 2C+ | 1 x8 Option B | 1 x8, 1 x4, 1 x2, 1 x1, 2 x4, 2 x2, 2 x1 | 0b1101 | 0b1111 (not used) | 4 Host | 4 Upstream Sockets | 4 Links | 0b110 | - | 2 x4 (Host 0 & 1) | Primary Connector (SFF and LFF) Ln 0: Link 0, Lanes [0:3] Host 0, Socket 0, REFCLK0, PERST0#; Primary Connector (SFF and LFF) Ln 4: Link 1, Lanes [4:7] Host 1, Socket 0, REFCLK1, PERST1#
SFF 2C+ | 1 x8 Option B | 1 x8, 1 x4, 1 x2, 1 x1, 2 x4, 2 x2, 2 x1 | 0b1101 | 0b1111 (not used) | 4 Host | 4 Upstream Sockets (First 8 PCIe lanes) | 4 x2 Links | 0b111 | - | 2 x2 (Host 0 & 2 only) (Note 4) | Primary Connector (SFF and LFF) Ln 0: Link 0, Lanes [0:1] Host 0, Socket 0, REFCLK0, PERST0#; Primary Connector (SFF and LFF) Ln 4: Link 1, Lanes [4:5] Host 2, Socket 0, REFCLK2, PERST2#
SFF 4C+ | 2 x8 Option B | 2 x8, 2 x4, 2 x2, 2 x1, 4 x4, 4 x2, 4 x1 | 0b1101 | 0b1111 (not used) | 1 Host | 1 Upstream Socket | 1, 2, or 4 Links | 0b000 | - | 2 x8 | Primary Connector (SFF and LFF) Ln 0: Link 0, Lanes [0:7] Socket 0, REFCLK0, PERST0#; Primary Connector (SFF and LFF) Ln 8: Link 1, Lanes [8:15] Socket 0, REFCLK1, PERST1#
SFF 4C+ | 2 x8 Option B | 2 x8, 2 x4, 2 x2, 2 x1, 4 x4, 4 x2, 4 x1 | 0b1101 | 0b1111 (not used) | 1 Host | 2 Upstream Sockets | 2 Links | 0b001 | - | 2 x8 | Primary Connector (SFF and LFF) Ln 0: Link 0, Lanes [0:7] Socket 0, REFCLK0, PERST0#; Primary Connector (SFF and LFF) Ln 8: Link 1, Lanes [8:15] Socket 1, REFCLK1, PERST1#
SFF 4C+ | 2 x8 Option B | 2 x8, 2 x4, 2 x2, 2 x1, 4 x4, 4 x2, 4 x1 | 0b1101 | 0b1111 (not used) | 1 Host | 4 Upstream Sockets | 4 Links | 0b010 | - | 4 x4 | Primary Connector (SFF and LFF) Ln 0: Link 0, Lanes [0:3] Socket 0, REFCLK0, PERST0#; Primary Connector (SFF and LFF) Ln 4: Link 1, Lanes [4:7] Socket 1, REFCLK1, PERST1#; Primary Connector (SFF and LFF) Ln 8: Link 2, Lanes [8:11] Socket 2, REFCLK2, PERST2#; Primary Connector (SFF and LFF) Ln 12: Link 3, Lanes [12:15] Socket 3, REFCLK3, PERST3#
SFF 4C+ | 2 x8 Option B | 2 x8, 2 x4, 2 x2, 2 x1, 4 x4, 4 x2, 4 x1 | 0b1101 | 0b1111 (not used) | 1 Host | 4 Upstream Sockets (First 8 PCIe lanes) | 4 Links | 0b011 | - | 2 x2 (Socket 0 & 2 only) | Primary Connector (SFF and LFF) Ln 0: Link 0, Lanes [0:1] Socket 0, REFCLK0, PERST0#; Primary Connector (SFF and LFF) Ln 4: Link 2, Lanes [4:5] Socket 2, REFCLK2, PERST2#
SFF 4C+ | 2 x8 Option B | 2 x8, 2 x4, 2 x2, 2 x1, 4 x4, 4 x2, 4 x1 | 0b1101 | 0b1111 (not used) | 2 Host | 2 Upstream Sockets | 2 Links | 0b101 | - | 2 x8 (Host 0 & 1) | Primary Connector (SFF and LFF) Ln 0: Link 0, Lanes [0:7] Host 0, Socket 0, REFCLK0, PERST0#; Primary Connector (SFF and LFF) Ln 8: Link 1, Lanes [8:15] Host 1, Socket 0, REFCLK1, PERST1#
SFF 4C+ | 2 x8 Option B | 2 x8, 2 x4, 2 x2, 2 x1, 4 x4, 4 x2, 4 x1 | 0b1101 | 0b1111 (not used) | 4 Host | 4 Upstream Sockets | 4 Links | 0b110 | - | 4 x4 | Primary Connector (SFF and LFF) Ln 0: Link 0, Lanes [0:3] Host 0, Socket 0, REFCLK0, PERST0#; Primary Connector (SFF and LFF) Ln 4: Link 1, Lanes [4:7] Host 1, Socket 0, REFCLK1, PERST1#; Primary Connector (SFF and LFF) Ln 8: Link 2, Lanes [8:11] Host 2, Socket 0, REFCLK2, PERST2#; Primary Connector (SFF and LFF) Ln 12: Link 3, Lanes [12:15] Host 3, Socket 0, REFCLK3, PERST3#
SFF 4C+ | 2 x8 Option B | 2 x8, 2 x4, 2 x2, 2 x1, 4 x4, 4 x2, 4 x1 | 0b1101 | 0b1111 (not used) | 4 Host | 4 Upstream Sockets (First 8 PCIe lanes) | 4 x2 Links | 0b111 | - | 2 x2 (Host 0 & 2 only) (Note 4) | Primary Connector (SFF and LFF) Ln 0: Link 0, Lanes [0:1] Host 0, Socket 0, REFCLK0, PERST0#; Primary Connector (SFF and LFF) Ln 4: Link 2, Lanes [4:5] Host 2, Socket 0, REFCLK2, PERST2#
SFF 2C+ | 1 x8 Option D | 1 x8, 1 x4, 2 x4, 4 x2 (First 8 lanes), 4 x1 | 0b1100 | 0b1111 (not used) | 1 Host | 1 Upstream Socket | 1, 2, or 4 Links | 0b000 | - | 1 x8 | Primary Connector (SFF and LFF) Ln 0: Link 0, Lanes [0:7] Socket 0, REFCLK0, PERST0#
SFF 2C+ | 1 x8 Option D | 1 x8, 1 x4, 2 x4, 4 x2 (First 8 lanes), 4 x1 | 0b1100 | 0b1111 (not used) | 1 Host | 2 Upstream Sockets | 2 Links | 0b001 | - | 1 x8 (Socket 0 only) | Primary Connector (SFF and LFF) Ln 0: Link 0, Lanes [0:7] Socket 0, REFCLK0, PERST0#
SFF 2C+ | 1 x8 Option D | 1 x8, 1 x4, 2 x4, 4 x2 (First 8 lanes), 4 x1 | 0b1100 | 0b1111 (not used) | 1 Host | 4 Upstream Sockets | 4 Links | 0b010 | - | 2 x4 (Socket 0 & 1) | Primary Connector (SFF and LFF) Ln 0: Link 0, Lanes [0:3] Socket 0, REFCLK0, PERST0#; Primary Connector (SFF and LFF) Ln 4: Link 1, Lanes [4:7] Socket 1, REFCLK1, PERST1#
SFF 2C+ | 1 x8 Option D | 1 x8, 1 x4, 2 x4, 4 x2 (First 8 lanes), 4 x1 | 0b1100 | 0b1111 (not used) | 1 Host | 4 Upstream Sockets (First 8 PCIe lanes) | 4 Links | 0b011 | - | 4 x2 | Primary Connector (SFF and LFF) Ln 0: Link 0, Lanes [0:1] Socket 0, REFCLK0, PERST0#; Primary Connector (SFF and LFF) Ln 2: Link 1, Lanes [2:3] Socket 1, REFCLK1, PERST1#; Primary Connector (SFF and LFF) Ln 4: Link 2, Lanes [4:5] Socket 2, REFCLK2, PERST2#; Primary Connector (SFF and LFF) Ln 6: Link 3, Lanes [6:7] Socket 3, REFCLK3, PERST3#
SFF 2C+ | 1 x8 Option D | 1 x8, 1 x4, 2 x4, 4 x2 (First 8 lanes), 4 x1 | 0b1100 | 0b1111 (not used) | 2 Host | 2 Upstream Sockets | 2 Links | 0b101 | - | 1 x8 (Host 0 only) | Primary Connector (SFF and LFF) Ln 0: Link 0, Lanes [0:7] Host 0, Socket 0, REFCLK0, PERST0#
SFF 2C+ | 1 x8 Option D | 1 x8, 1 x4, 2 x4, 4 x2 (First 8 lanes), 4 x1 | 0b1100 | 0b1111 (not used) | 4 Host | 4 Upstream Sockets | 4 Links | 0b110 | - | 2 x4 (Host 0 & 1) | Primary Connector (SFF and LFF) Ln 0: Link 0, Lanes [0:3] Host 0, Socket 0, REFCLK0, PERST0#; Primary Connector (SFF and LFF) Ln 4: Link 1, Lanes [4:7] Host 1, Socket 0, REFCLK1, PERST1#
SFF 2C+ | 1 x8 Option D | 1 x8, 1 x4, 2 x4, 4 x2 (First 8 lanes), 4 x1 | 0b1100 | 0b1111 (not used) | 4 Host | 4 Upstream Sockets (First 8 PCIe lanes) | 4 x2 Links | 0b111 | - | 4 x2 | Primary Connector (SFF and LFF) Ln 0: Link 0, Lanes [0:1] Host 0, Socket 0, REFCLK0, PERST0#; Primary Connector (SFF and LFF) Ln 2: Link 1, Lanes [2:3] Host 1, Socket 0, REFCLK1, PERST1#; Primary Connector (SFF and LFF) Ln 4: Link 2, Lanes [4:5] Host 2, Socket 0, REFCLK2, PERST2#; Primary Connector (SFF and LFF) Ln 6: Link 3, Lanes [6:7] Host 3, Socket 0, REFCLK3, PERST3#
SFF 4C+ | 1 x16 Option D | 1 x16, 1 x8, 1 x4, 2 x8, 2 x4, 4 x4, 4 x2 (First 8 lanes), 4 x1 | 0b1100 | 0b1111 (not used) | 1 Host | 1 Upstream Socket | 1, 2, or 4 Links | 0b000 | - | 1 x16 | Primary Connector (SFF and LFF) Ln 0: Link 0, Lanes [0:15] Socket 0, REFCLK0, PERST0#
SFF 4C+ | 1 x16 Option D | 1 x16, 1 x8, 1 x4, 2 x8, 2 x4, 4 x4, 4 x2 (First 8 lanes), 4 x1 | 0b1100 | 0b1111 (not used) | 1 Host | 2 Upstream Sockets | 2 Links | 0b001 | - | 2 x8 | Primary Connector (SFF and LFF) Ln 0: Link 0, Lanes [0:7] Socket 0, REFCLK0, PERST0#; Primary Connector (SFF and LFF) Ln 8: Link 1, Lanes [8:15] Socket 1, REFCLK1, PERST1#
SFF 4C+ | 1 x16 Option D | 1 x16, 1 x8, 1 x4, 2 x8, 2 x4, 4 x4, 4 x2 (First 8 lanes), 4 x1 | 0b1100 | 0b1111 (not used) | 1 Host | 4 Upstream Sockets | 4 Links | 0b010 | - | 4 x4 | Primary Connector (SFF and LFF) Ln 0: Link 0, Lanes [0:3] Socket 0, REFCLK0, PERST0#; Primary Connector (SFF and LFF) Ln 4: Link 1, Lanes [4:7] Socket 1, REFCLK1, PERST1#; Primary Connector (SFF and LFF) Ln 8: Link 2, Lanes [8:11] Socket 2, REFCLK2, PERST2#; Primary Connector (SFF and LFF) Ln 12: Link 3, Lanes [12:15] Socket 3, REFCLK3, PERST3#
SFF 4C+ | 1 x16 Option D | 1 x16, 1 x8, 1 x4, 2 x8, 2 x4, 4 x4, 4 x2 (First 8 lanes), 4 x1 | 0b1100 | 0b1111 (not used) | 1 Host | 4 Upstream Sockets (First 8 PCIe lanes) | 4 Links | 0b011 | - | 4 x2 | Primary Connector (SFF and LFF) Ln 0: Link 0, Lanes [0:1] Socket 0, REFCLK0, PERST0#; Primary Connector (SFF and LFF) Ln 2: Link 1, Lanes [2:3] Socket 1, REFCLK1, PERST1#; Primary Connector (SFF and LFF) Ln 4: Link 2, Lanes [4:5] Socket 2, REFCLK2, PERST2#; Primary Connector (SFF and LFF) Ln 6: Link 3, Lanes [6:7] Socket 3, REFCLK3, PERST3#
SFF 4C+ | 1 x16 Option D | 1 x16, 1 x8, 1 x4, 2 x8, 2 x4, 4 x4, 4 x2 (First 8 lanes), 4 x1 | 0b1100 | 0b1111 (not used) | 2 Host | 2 Upstream Sockets | 2 Links | 0b101 | - | 2 x8 (Host 0 & 1) | Primary Connector (SFF and LFF) Ln 0: Link 0, Lanes [0:7] Host 0, Socket 0, REFCLK0, PERST0#; Primary Connector (SFF and LFF) Ln 8: Link 1, Lanes [8:15] Host 1, Socket 0, REFCLK1, PERST1#
SFF 4C+ | 1 x16 Option D | 1 x16, 1 x8, 1 x4, 2 x8, 2 x4, 4 x4, 4 x2 (First 8 lanes), 4 x1 | 0b1100 | 0b1111 (not used) | 4 Host | 4 Upstream Sockets | 4 Links | 0b110 | - | 4 x4 | Primary Connector (SFF and LFF) Ln 0: Link 0, Lanes [0:3] Host 0, Socket 0, REFCLK0, PERST0#; Primary Connector (SFF and LFF) Ln 4: Link 1, Lanes [4:7] Host 1, Socket 0, REFCLK1, PERST1#; Primary Connector (SFF and LFF) Ln 8: Link 2, Lanes [8:11] Host 2, Socket 0, REFCLK2, PERST2#; Primary Connector (SFF and LFF) Ln 12: Link 3, Lanes [12:15] Host 3, Socket 0, REFCLK3, PERST3#
SFF 4C+ | 1 x16 Option D | 1 x16, 1 x8, 1 x4, 2 x8, 2 x4, 4 x4, 4 x2 (First 8 lanes), 4 x1 | 0b1100 | 0b1111 (not used) | 4 Host | 4 Upstream Sockets (First 8 PCIe lanes) | 4 x2 Links | 0b111 | - | 4 x2 | Primary Connector (SFF and LFF) Ln 0: Link 0, Lanes [0:1] Host 0, Socket 0, REFCLK0, PERST0#; Primary Connector (SFF and LFF) Ln 2: Link 1, Lanes [2:3] Host 1, Socket 0, REFCLK1, PERST1#; Primary Connector (SFF and LFF) Ln 4: Link 2, Lanes [4:5] Host 2, Socket 0, REFCLK2, PERST2#; Primary Connector (SFF and LFF) Ln 6: Link 3, Lanes [6:7] Host 3, Socket 0, REFCLK3, PERST3#
SFF 2C+ | 2 x4 | 2 x4, 2 x2, 2 x1, 1 x4, 1 x2, 1 x1 | 0b1010 | 0b1111 (not used) | 1 Host | 1 Upstream Socket | 1, 2, or 4 Links | 0b000 | - | 2 x4 | Primary Connector (SFF and LFF) Ln 0: Link 0, Lanes [0:3] Socket 0, REFCLK0, PERST0#; Primary Connector (SFF and LFF) Ln 4: Link 1, Lanes [4:7] Socket 0, REFCLK1, PERST1#
SFF 2C+ | 2 x4 | 2 x4, 2 x2, 2 x1, 1 x4, 1 x2, 1 x1 | 0b1010 | 0b1111 (not used) | 1 Host | 2 Upstream Sockets | 2 Links | 0b001 | - | 1 x4 (Socket 0 only) | Primary Connector (SFF and LFF) Ln 0: Link 0, Lanes [0:3] Socket 0, REFCLK0, PERST0#
SFF 2C+ | 2 x4 | 2 x4, 2 x2, 2 x1, 1 x4, 1 x2, 1 x1 | 0b1010 | 0b1111 (not used) | 1 Host | 4 Upstream Sockets | 4 Links | 0b010 | - | 2 x4 (Socket 0 & 1) | Primary Connector (SFF and LFF) Ln 0: Link 0, Lanes [0:3] Socket 0, REFCLK0, PERST0#; Primary Connector (SFF and LFF) Ln 4: Link 1, Lanes [4:7] Socket 1, REFCLK1, PERST1#
SFF 2C+ | 2 x4 | 2 x4, 2 x2, 2 x1, 1 x4, 1 x2, 1 x1 | 0b1010 | 0b1111 (not used) | 1 Host | 4 Upstream Sockets (First 8 PCIe lanes) | 4 Links | 0b011 | - | 2 x2 (Socket 0 & 2 only) | Primary Connector (SFF and LFF) Ln 0: Link 0, Lanes [0:1] Socket 0, REFCLK0, PERST0#; Primary Connector (SFF and LFF) Ln 4: Link 2, Lanes [4:5] Socket 2, REFCLK2, PERST2#
SFF 2C+ | 2 x4 | 2 x4, 2 x2, 2 x1, 1 x4, 1 x2, 1 x1 | 0b1010 | 0b1111 (not used) | 2 Host | 2 Upstream Sockets | 2 Links | 0b101 | - | 1 x4 (Host 0 only) | Primary Connector (SFF and LFF) Ln 0: Link 0, Lanes [0:3] Host 0, Socket 0, REFCLK0, PERST0#
SFF 2C+ | 2 x4 | 2 x4, 2 x2, 2 x1, 1 x4, 1 x2, 1 x1 | 0b1010 | 0b1111 (not used) | 4 Host | 4 Upstream Sockets | 4 Links | 0b110 | - | 2 x4 (Host 0 & 1) | Primary Connector (SFF and LFF) Ln 0: Link 0, Lanes [0:3] Host 0, Socket 0, REFCLK0, PERST0#; Primary Connector (SFF and LFF) Ln 4: Link 1, Lanes [4:7] Host 1, Socket 0, REFCLK1, PERST1#
SFF 2C+ | 2 x4 | 2 x4, 2 x2, 2 x1, 1 x4, 1 x2, 1 x1 | 0b1010 | 0b1111 (not used) | 4 Host | 4 Upstream Sockets (First 8 PCIe lanes) | 4 x2 Links | 0b111 | - | 2 x2 (Host 0 & 2 only) (Note 4) | Primary Connector (SFF and LFF) Ln 0: Link 0, Lanes [0:1] Host 0, Socket 0, REFCLK0, PERST0#; Primary Connector (SFF and LFF) Ln 4: Link 2, Lanes [4:5] Host 2, Socket 0, REFCLK2, PERST2#
SFF 2C+ | 4 x2 | 4 x2 (First 8 lanes), 4 x1, 2 x2, 2 x1, 1 x2, 1 x1 | 0b1001 | 0b1111 (not used) | 1 Host | 1 Upstream Socket | 1, 2, or 4 Links | 0b000 | - | 2 x2 | Primary Connector (SFF and LFF) Ln 0: Link 0, Lanes [0:1] Socket 0, REFCLK0, PERST0#; Primary Connector (SFF and LFF) Ln 4: Link 1, Lanes [4:5] Socket 0, REFCLK1, PERST1#
SFF 2C+ | 4 x2 | 4 x2 (First 8 lanes), 4 x1, 2 x2, 2 x1, 1 x2, 1 x1 | 0b1001 | 0b1111 (not used) | 1 Host | 2 Upstream Sockets | 2 Links | 0b001 | - | 1 x2 (Socket 0 only) | Primary Connector (SFF and LFF) Ln 0: Link 0, Lanes [0:1] Socket 0, REFCLK0, PERST0#
SFF 2C+ | 4 x2 | 4 x2 (First 8 lanes), 4 x1, 2 x2, 2 x1, 1 x2, 1 x1 | 0b1001 | 0b1111 (not used) | 1 Host | 4 Upstream Sockets | 4 Links | 0b010 | - | 2 x2 (Socket 0 & 1) | Primary Connector (SFF and LFF) Ln 0: Link 0, Lanes [0:1] Socket 0, REFCLK0, PERST0#; Primary Connector (SFF and LFF) Ln 4: Link 2, Lanes [4:5] Socket 1, REFCLK1, PERST1#
SFF 2C+ | 4 x2 | 4 x2 (First 8 lanes), 4 x1, 2 x2, 2 x1, 1 x2, 1 x1 | 0b1001 | 0b1111 (not used) | 1 Host | 4 Upstream Sockets (First 8 PCIe lanes) | 4 Links | 0b011 | - | 4 x2 | Primary Connector (SFF and LFF) Ln 0: Link 0, Lanes [0:1] Socket 0, REFCLK0, PERST0#; Primary Connector (SFF and LFF) Ln 2: Link 1, Lanes [2:3] Socket 1, REFCLK1, PERST1#; Primary Connector (SFF and LFF) Ln 4: Link 2, Lanes [4:5] Socket 2, REFCLK2, PERST2#; Primary Connector (SFF and LFF) Ln 6: Link 3, Lanes [6:7] Socket 3, REFCLK3, PERST3#
SFF 2C+ | 4 x2 | 4 x2 (First 8 lanes), 4 x1, 2 x2, 2 x1, 1 x2, 1 x1 | 0b1001 | 0b1111 (not used) | 2 Host | 2 Upstream Sockets | 2 Links | 0b101 | - | 1 x2 (Host 0 only) | Primary Connector (SFF and LFF) Ln 0: Link 0, Lanes [0:1] Host 0, Socket 0, REFCLK0, PERST0#
SFF 2C+ | 4 x2 | 4 x2 (First 8 lanes), 4 x1, 2 x2, 2 x1, 1 x2, 1 x1 | 0b1001 | 0b1111 (not used) | 4 Host | 4 Upstream Sockets | 4 Links | 0b110 | - | 2 x2 (Host 0 & 1) | Primary Connector (SFF and LFF) Ln 0: Link 0, Lanes [0:1] Host 0, Socket 0, REFCLK0, PERST0#; Primary Connector (SFF and LFF) Ln 4: Link 1, Lanes [4:5] Host 1, Socket 0, REFCLK1, PERST1#
SFF 2C+ | 4 x2 | 4 x2 (First 8 lanes), 4 x1, 2 x2, 2 x1, 1 x2, 1 x1 | 0b1001 | 0b1111 (not used) | 4 Host | 4 Upstream Sockets (First 8 PCIe lanes) | 4 x2 Links | 0b111 | - | 4 x2 | Primary Connector (SFF and LFF) Ln 0: Link 0, Lanes [0:1] Host 0, Socket 0, REFCLK0, PERST0#; Primary Connector (SFF and LFF) Ln 2: Link 1, Lanes [2:3] Host 1, Socket 0, REFCLK1, PERST1#; Primary Connector (SFF and LFF) Ln 4: Link 2, Lanes [4:5] Host 2, Socket 0, REFCLK2, PERST2#; Primary Connector (SFF and LFF) Ln 6: Link 3, Lanes [6:7] Host 3, Socket 0, REFCLK3, PERST3#
SFF 4C+ | 1 x16 Option A | 1 x16, 1 x8, 1 x4, 1 x2, 1 x1 | 0b0111 | 0b1111 (not used) | 1 Host | 1 Upstream Socket | 1, 2, or 4 Links | 0b000 | - | 1 x16 | Primary Connector (SFF and LFF) Ln 0: Link 0, Lanes [0:15] Socket 0, REFCLK0, PERST0#
SFF 4C+ | 1 x16 Option A | 1 x16, 1 x8, 1 x4, 1 x2, 1 x1 | 0b0111 | 0b1111 (not used) | 1 Host | 2 Upstream Sockets | 2 Links | 0b001 | - | 1 x8 (Socket 0 only) | Primary Connector (SFF and LFF) Ln 0: Link 0, Lanes [0:7] Socket 0, REFCLK0, PERST0#
SFF 4C+ | 1 x16 Option A | 1 x16, 1 x8, 1 x4, 1 x2, 1 x1 | 0b0111 | 0b1111 (not used) | 1 Host | 4 Upstream Sockets | 4 Links | 0b010 | - | 1 x4 (Socket 0 only) | Primary Connector (SFF and LFF) Ln 0: Link 0, Lanes [0:3] Socket 0, REFCLK0, PERST0#
SFF 4C+ | 1 x16 Option A | 1 x16, 1 x8, 1 x4, 1 x2, 1 x1 | 0b0111 | 0b1111 (not used) | 1 Host | 4 Upstream Sockets (First 8 PCIe lanes) | 4 Links | 0b011 | - | 1 x2 (Socket 0 only) | Primary Connector (SFF and LFF) Ln 0: Link 0, Lanes [0:1] Socket 0, REFCLK0, PERST0#
SFF 4C+ | 1 x16 Option A | 1 x16, 1 x8, 1 x4, 1 x2, 1 x1 | 0b0111 | 0b1111 (not used) | 2 Host | 2 Upstream Sockets | 2 Links | 0b101 | - | 1 x8 (Host 0 only) | Primary Connector (SFF and LFF) Ln 0: Link 0, Lanes [0:7] Host 0, Socket 0, REFCLK0, PERST0#
SFF 4C+ | 1 x16 Option A | 1 x16, 1 x8, 1 x4, 1 x2, 1 x1 | 0b0111 | 0b1111 (not used) | 4 Host | 4 Upstream Sockets | 4 Links | 0b110 | - | 1 x4 (Host 0 only) | Primary Connector (SFF and LFF) Ln 0: Link 0, Lanes [0:3] Host 0, Socket 0, REFCLK0, PERST0#
SFF 4C+ | 1 x16 Option A | 1 x16, 1 x8, 1 x4, 1 x2, 1 x1 | 0b0111 | 0b1111 (not used) | 4 Host | 4 Upstream Sockets (First 8 PCIe lanes) | 4 x2 Links | 0b111 | - | 1 x2 (Host 0 only) | Primary Connector (SFF and LFF) Ln 0: Link 0, Lanes [0:1] Host 0, Socket 0, REFCLK0, PERST0#
SFF 4C+ | 2 x8 Option A | 2 x8, 2 x4, 2 x2, 2 x1 | 0b0110 | 0b1111 (not used) | 1 Host | 1 Upstream Socket | 1, 2, or 4 Links | 0b000 | - | 2 x8 | Primary Connector (SFF and LFF) Ln 0: Link 0, Lanes [0:7] Socket 0, REFCLK0, PERST0#; Primary Connector (SFF and LFF) Ln 8: Link 1, Lanes [8:15] Socket 0, REFCLK1, PERST1#
SFF 4C+ | 2 x8 Option A | 2 x8, 2 x4, 2 x2, 2 x1 | 0b0110 | 0b1111 (not used) | 1 Host | 2 Upstream Sockets | 2 Links | 0b001 | - | 2 x8 | Primary Connector (SFF and LFF) Ln 0: Link 0, Lanes [0:7] Socket 0, REFCLK0, PERST0#; Primary Connector (SFF and LFF) Ln 8: Link 1, Lanes [8:15] Socket 1, REFCLK1, PERST1#
SFF 4C+ | 2 x8 Option A | 2 x8, 2 x4, 2 x2, 2 x1 | 0b0110 | 0b1111 (not used) | 1 Host | 4 Upstream Sockets | 4 Links | 0b010 | - | 2 x4 (Socket 0 & 2 only) | Primary Connector (SFF and LFF) Ln 0: Link 0, Lanes [0:3] Socket 0, REFCLK0, PERST0#; Primary Connector (SFF and LFF) Ln 8: Link 1, Lanes [8:11] Socket 2, REFCLK2, PERST2#
SFF 4C+ | 2 x8 Option A | 2 x8, 2 x4, 2 x2, 2 x1 | 0b0110 | 0b1111 (not used) | 1 Host | 4 Upstream Sockets (First 8 PCIe lanes) | 4 Links | 0b011 | - | 1 x2 (Socket 0 only) | Primary Connector (SFF and LFF) Ln 0: Link 0, Lanes [0:1] Socket 0, REFCLK0, PERST0#
SFF 4C+ | 2 x8 Option A | 2 x8, 2 x4, 2 x2, 2 x1 | 0b0110 | 0b1111 (not used) | 2 Host | 2 Upstream Sockets | 2 Links | 0b101 | - | 2 x8 (Host 0 & 1) | Primary Connector (SFF and LFF) Ln 0: Link 0, Lanes [0:7] Host 0, Socket 0, REFCLK0, PERST0#; Primary Connector (SFF and LFF) Ln 8: Link 1, Lanes [8:15] Host 1, Socket 0, REFCLK1, PERST1#
SFF 4C+ | 2 x8 Option A | 2 x8, 2 x4, 2 x2, 2 x1 | 0b0110 | 0b1111 (not used) | 4 Host | 4 Upstream Sockets | 4 Links | 0b110 | - | 2 x4 (Host 0 & 2 only) | Primary Connector (SFF and LFF) Ln 0: Link 0, Lanes [0:3] Host 0, Socket 0, REFCLK0, PERST0#; Primary Connector (SFF and LFF) Ln 8: Link 2, Lanes [8:11] Host 2, Socket 0, REFCLK2, PERST2#
SFF 4C+ | 2 x8 Option A | 2 x8, 2 x4, 2 x2, 2 x1 | 0b0110 | 0b1111 (not used) | 4 Host | 4 Upstream Sockets (First 8 PCIe lanes) | 4 x2 Links | 0b111 | - | 1 x2 (Host 0 only) | Primary Connector (SFF and LFF) Ln 0: Link 0, Lanes [0:1] Host 0, Socket 0, REFCLK0, PERST0#
SFF 4C+ | 1 x16 Option B | 1 x16, 1 x8, 1 x4, 1 x2, 1 x1, 2 x8, 2 x4, 2 x2, 2 x1 | 0b0101 | 0b1111 (not used) | 1 Host | 1 Upstream Socket | 1, 2, or 4 Links | 0b000 | - | 1 x16 | Primary Connector (SFF and LFF) Ln 0: Link 0, Lanes [0:15] Socket 0, REFCLK0, PERST0#
SFF 4C+ | 1 x16 Option B | 1 x16, 1 x8, 1 x4, 1 x2, 1 x1, 2 x8, 2 x4, 2 x2, 2 x1 | 0b0101 | 0b1111 (not used) | 1 Host | 2 Upstream Sockets | 2 Links | 0b001 | - | 2 x8 | Primary Connector (SFF and LFF) Ln 0: Link 0, Lanes [0:7] Socket 0, REFCLK0, PERST0#; Primary Connector (SFF and LFF) Ln 8: Link 1, Lanes [8:15] Socket 1, REFCLK1, PERST1#
SFF 4C+ | 1 x16 Option B | 1 x16, 1 x8, 1 x4, 1 x2, 1 x1, 2 x8, 2 x4, 2 x2, 2 x1 | 0b0101 | 0b1111 (not used) | 1 Host | 4 Upstream Sockets | 4 Links | 0b010 | - | 2 x4 (Socket 0 & 2 only) (Note 4) | Primary Connector (SFF and LFF) Ln 0: Link 0, Lanes [0:3] Socket 0, REFCLK0, PERST0#; Primary Connector (SFF and LFF) Ln 8: Link 2, Lanes [8:11] Socket 2, REFCLK2, PERST2#
SFF 4C+ | 1 x16 Option B | 1 x16, 1 x8, 1 x4, 1 x2, 1 x1, 2 x8, 2 x4, 2 x2, 2 x1 | 0b0101 | 0b1111 (not used) | 1 Host | 4 Upstream Sockets (First 8 PCIe lanes) | 4 Links | 0b011 | - | 1 x2 (Socket 0 only) | Primary Connector (SFF and LFF) Ln 0: Link 0, Lanes [0:1] Socket 0, REFCLK0, PERST0#
SFF 4C+ | 1 x16 Option B | 1 x16, 1 x8, 1 x4, 1 x2, 1 x1, 2 x8, 2 x4, 2 x2, 2 x1 | 0b0101 | 0b1111 (not used) | 2 Host | 2 Upstream Sockets | 2 Links | 0b101 | - | 2 x8 (Host 0 & 1) | Primary Connector (SFF and LFF) Ln 0: Link 0, Lanes [0:7] Host 0, Socket 0, REFCLK0, PERST0#; Primary Connector (SFF and LFF) Ln 8: Link 1, Lanes [8:15] Host 1, Socket 0, REFCLK1, PERST1#
SFF 4C+ | 1 x16 Option B | 1 x16, 1 x8, 1 x4, 1 x2, 1 x1, 2 x8, 2 x4, 2 x2, 2 x1 | 0b0101 | 0b1111 (not used) | 4 Host | 4 Upstream Sockets | 4 Links | 0b110 | - | 2 x4 (Host 0 & 2 only) | Primary Connector (SFF and LFF) Ln 0: Link 0, Lanes [0:3] Host 0, Socket 0, REFCLK0, PERST0#; Primary Connector (SFF and LFF) Ln 8: Link 2, Lanes [8:11] Host 2, Socket 0, REFCLK2, PERST2#
SFF 4C+ | 1 x16 Option B | 1 x16, 1 x8, 1 x4, 1 x2, 1 x1, 2 x8, 2 x4, 2 x2, 2 x1 | 0b0101 | 0b1111 (not used) | 4 Host | 4 Upstream Sockets (First 8 PCIe lanes) | 4 x2 Links | 0b111 | - | 1 x2 (Host 0 only) | Primary Connector (SFF and LFF) Ln 0: Link 0, Lanes [0:1] Host 0, Socket 0, REFCLK0, PERST0#
SFF 4C+ | 1 x16 Option C | 1 x16, 1 x8, 1 x4, 2 x8, 2 x4, 2 x2, 2 x1, 4 x4, 4 x2, 4 x1 | 0b0100 | 0b1111 (not used) | 1 Host | 1 Upstream Socket | 1, 2, or 4 Links | 0b000 | - | 1 x16 | Primary Connector (SFF and LFF) Ln 0: Link 0, Lanes [0:15] Socket 0, REFCLK0, PERST0#
SFF 4C+ | 1 x16 Option C | 1 x16, 1 x8, 1 x4, 2 x8, 2 x4, 2 x2, 2 x1, 4 x4, 4 x2, 4 x1 | 0b0100 | 0b1111 (not used) | 1 Host | 2 Upstream Sockets | 2 Links | 0b001 | - | 2 x8 | Primary Connector (SFF and LFF) Ln 0: Link 0, Lanes [0:7] Socket 0, REFCLK0, PERST0#; Primary Connector (SFF and LFF) Ln 8: Link 1, Lanes [8:15] Socket 1, REFCLK1, PERST1#
SFF 4C+ | 1 x16 Option C | 1 x16, 1 x8, 1 x4, 2 x8, 2 x4, 2 x2, 2 x1, 4 x4, 4 x2, 4 x1 | 0b0100 | 0b1111 (not used) | 1 Host | 4 Upstream Sockets | 4 Links | 0b010 | - | 4 x4 | Primary Connector (SFF and LFF) Ln 0: Link 0, Lanes [0:3] Socket 0, REFCLK0, PERST0#; Primary Connector (SFF and LFF) Ln 4: Link 1, Lanes [4:7] Socket 1, REFCLK1, PERST1#; Primary Connector (SFF and LFF) Ln 8: Link 2, Lanes [8:11] Socket 2, REFCLK2, PERST2#; Primary Connector (SFF and LFF) Ln 12: Link 3, Lanes [12:15] Socket 3, REFCLK3, PERST3#
SFF 4C+ | 1 x16 Option C | 1 x16, 1 x8, 1 x4, 2 x8, 2 x4, 2 x2, 2 x1, 4 x4, 4 x2, 4 x1 | 0b0100 | 0b1111 (not used) | 1 Host | 4 Upstream Sockets (First 8 PCIe lanes) | 4 Links | 0b011 | - | 2 x2 (Socket 0 & 2 only) | Primary Connector (SFF and LFF) Ln 0: Link 0, Lanes [0:1] Socket 0, REFCLK0, PERST0#; Primary Connector (SFF and LFF) Ln 4: Link 2, Lanes [4:5] Socket 2, REFCLK2, PERST2#
SFF 4C+ | 1 x16 Option C | 1 x16, 1 x8, 1 x4, 2 x8, 2 x4, 2 x2, 2 x1, 4 x4, 4 x2, 4 x1 | 0b0100 | 0b1111 (not used) | 2 Host | 2 Upstream Sockets | 2 Links | 0b101 | - | 2 x8 (Host 0 & 1) | Primary Connector (SFF and LFF) Ln 0: Link 0, Lanes [0:7] Host 0, Socket 0, REFCLK0, PERST0#; Primary Connector (SFF and LFF) Ln 8: Link 1, Lanes [8:15] Host 1, Socket 0, REFCLK1, PERST1#
SFF 4C+ | 1 x16 Option C | 1 x16, 1 x8, 1 x4, 2 x8, 2 x4, 2 x2, 2 x1, 4 x4, 4 x2, 4 x1 | 0b0100 | 0b1111 (not used) | 4 Host | 4 Upstream Sockets | 4 Links | 0b110 | - | 4 x4 | Primary Connector (SFF and LFF) Ln 0: Link 0, Lanes [0:3] Host 0, Socket 0, REFCLK0, PERST0#; Primary Connector (SFF and LFF) Ln 4: Link 1, Lanes [4:7] Host 1, Socket 0, REFCLK1, PERST1#; Primary Connector (SFF and LFF) Ln 8: Link 2, Lanes [8:11] Host 2, Socket 0, REFCLK2, PERST2#; Primary Connector (SFF and LFF) Ln 12: Link 3, Lanes [12:15] Host 3, Socket 0, REFCLK3, PERST3#
SFF 4C+ | 1 x16 Option C | 1 x16, 1 x8, 1 x4, 2 x8, 2 x4, 2 x2, 2 x1, 4 x4, 4 x2, 4 x1 | 0b0100 | 0b1111 (not used) | 4 Host | 4 Upstream Sockets (First 8 PCIe lanes) | 4 x2 Links | 0b111 | - | 2 x2 (Host 0 & 2 only) | Primary Connector (SFF and LFF) Ln 0: Link 0, Lanes [0:1] Host 0, Socket 0, REFCLK0, PERST0#; Primary Connector (SFF and LFF) Ln 4: Link 2, Lanes [4:5] Host 2, Socket 0, REFCLK2, PERST2#
SFF 4C+ | 4 x4 | 4 x4, 4 x2, 4 x1 | 0b0011 | 0b1111 (not used) | 1 Host | 1 Upstream Socket | 1, 2, or 4 Links | 0b000 | - | 4 x4 | Primary Connector (SFF and LFF) Ln 0: Link 0, Lanes [0:3] Socket 0, REFCLK0, PERST0#; Primary Connector (SFF and LFF) Ln 4: Link 1, Lanes [4:7] Socket 0, REFCLK1, PERST1#; Primary Connector (SFF and LFF) Ln 8: Link 2, Lanes [8:11] Socket 0, REFCLK2, PERST2#; Primary Connector (SFF and LFF) Ln 12: Link 3, Lanes [12:15] Socket 0, REFCLK3, PERST3#
SFF 4C+ | 4 x4 | 4 x4, 4 x2, 4 x1 | 0b0011 | 0b1111 (not used) | 1 Host | 2 Upstream Sockets | 2 Links | 0b001 | - | 2 x4 (EP 0 and 2 only) | Primary Connector (SFF and LFF) Ln 0: Link 0, Lanes [0:3] Socket 0, REFCLK0, PERST0#; Primary Connector (SFF and LFF) Ln 8: Link 2, Lanes [8:11] Socket 2, REFCLK1, PERST1#
SFF 4C+ | 4 x4 | 4 x4, 4 x2, 4 x1 | 0b0011 | 0b1111 (not used) | 1 Host | 4 Upstream Sockets | 4 Links | 0b010 | - | 4 x4 | Primary Connector (SFF and LFF) Ln 0: Link 0, Lanes [0:3] Socket 0, REFCLK0, PERST0#; Primary Connector (SFF and LFF) Ln 4: Link 1, Lanes [4:7] Socket 1, REFCLK1, PERST1#; Primary Connector (SFF and LFF) Ln 8: Link 2, Lanes [8:11] Socket 2, REFCLK2, PERST2#; Primary Connector (SFF and LFF) Ln 12: Link 3, Lanes [12:15] Socket 3, REFCLK3, PERST3#
SFF 4C+ | 4 x4 | 4 x4, 4 x2, 4 x1 | 0b0011 | 0b1111 (not used) | 1 Host | 4 Upstream Sockets (First 8 PCIe lanes) | 4 Links | 0b011 | - | 1 x2 (Socket 0 only) | Primary Connector (SFF and LFF) Ln 0: Link 0, Lanes [0:1] Socket 0, REFCLK0, PERST0#
SFF 4C+ | 4 x4 | 4 x4, 4 x2, 4 x1 | 0b0011 | 0b1111 (not used) | 2 Host | 2 Upstream Sockets | 2 Links | 0b101 | - | 2 x4 (Host 0 & 1) | Primary Connector (SFF and LFF) Ln 0: Link 0, Lanes [0:3] Host 0, Socket 0, REFCLK0, PERST0#; Primary Connector (SFF and LFF) Ln 8: Link 2, Lanes [8:11] Host 1, Socket 0, REFCLK1, PERST1#
SFF 4C+ | 4 x4 | 4 x4, 4 x2, 4 x1 | 0b0011 | 0b1111 (not used) | 4 Host | 4 Upstream Sockets | 4 Links | 0b110 | - | 4 x4 | Primary Connector (SFF and LFF) Ln 0: Link 0, Lanes [0:3] Host 0, Socket 0, REFCLK0, PERST0#; Primary Connector (SFF and LFF) Ln 4: Link 1, Lanes [4:7] Host 1, Socket 0, REFCLK1, PERST1#; Primary Connector (SFF and LFF) Ln 8: Link 2, Lanes [8:11] Host 2, Socket 0, REFCLK2, PERST2#; Primary Connector (SFF and LFF) Ln 12: Link 3, Lanes [12:15] Host 3, Socket 0, REFCLK3, PERST3#
SFF 4C+ | 4 x4 | 4 x4, 4 x2, 4 x1 | 0b0011 | 0b1111 (not used) | 4 Host | 4 Upstream Sockets (First 8 PCIe lanes) | 4 x2 Links | 0b111 | - | 1 x2 (Host 0 only) | Primary Connector (SFF and LFF) Ln 0: Link 0, Lanes [0:1] Host 0, Socket 0, REFCLK0, PERST0#
LFF | 2 x16 Option A | 2x 16, 2 x8, 2 x4, 2 x2, 2 x1 | 0b0111 | 0b0111 | 1 Host | 2 Upstream Sockets | 1, 2, 4 or 8 Links | 0b000 | 0b000 | 2 x16 | Primary Connector (SFF and LFF) Ln 0: Link 0, Lanes [0:15] Socket 0, REFCLK0, PERST0#; Secondary Connector (Applies to LFF only) Ln 16: Link 2, Lanes [16:31] Socket 2, REFCLK2, PERST2#
LFF | 2 x16 Option A | 2x 16, 2 x8, 2 x4, 2 x2, 2 x1 | 0b0111 | 0b0111 | 1 Host | 4 Upstream Sockets | 4 Links | 0b001 | 0b001 | 2 x8 (Socket 0 & 2 only) | Primary Connector (SFF and LFF) Ln 0: Link 0, Lanes [0:7] Socket 0, REFCLK0, PERST0#; Secondary Connector (Applies to LFF only) Ln 16: Link 2, Lanes [16:23] Socket 2, REFCLK2, PERST2#
LFF | 2 x16 Option A | 2x 16, 2 x8, 2 x4, 2 x2, 2 x1 | 0b0111 | 0b0111 | 1 Host | 8 Upstream Sockets | 8 Links | 0b010 | 0b010 | 2 x4 (Socket 0 & 4 only) | Primary Connector (SFF and LFF) Ln 0: Link 0, Lanes [0:3] Socket 0, REFCLK0, PERST0#; Secondary Connector (Applies to LFF only) Ln 16: Link 2, Lanes [16:19] Socket 4, REFCLK2, PERST2#
LFF | 2 x16 Option A | 2x 16, 2 x8, 2 x4, 2 x2, 2 x1 | 0b0111 | 0b0111 | 1 Host | 8 Upstream Sockets (First 8 PCIe lanes per connector) | 8 Links | 0b011 | 0b011 | 2 x2 (Sockets 0 & 4) | Primary Connector (SFF and LFF) Ln 0: Link 0a, Lanes [0:1] Socket 0, REFCLK0, PERST0#; Secondary Connector (Applies to LFF only) Ln 16: Link 2a, Lanes [16:17] Socket 4, REFCLK2, PERST2#
LFF | 2 x16 Option A | 2x 16, 2 x8, 2 x4, 2 x2, 2 x1 | 0b0111 | 0b0111 | 1 Host | 1 Upstream Socket | 1 Link | 0b100 | 0b000 | 1 x16 | Primary Connector (SFF and LFF) Ln 0: Link 0, Lanes [0:15] Socket 0, REFCLK0, PERST0#
LFF | 2 x16 Option A | 2x 16, 2 x8, 2 x4, 2 x2, 2 x1 | 0b0111 | 0b0111 | 1 Host | 2 Upstream Sockets | 1, 2 or 4 Links | 0b100 | 0b100 | 2 x16 | Primary Connector (SFF and LFF) Ln 0: Link 0, Lanes [0:15] Socket 0, REFCLK0, PERST0#; Secondary Connector (Applies to LFF only) Ln 16: Link 2 Lanes [16:31] Socket 1, REFCLK2, PERST2#
LFF | 2 x16 Option A | 2x 16, 2 x8, 2 x4, 2 x2, 2 x1 | 0b0111 | 0b0111 | 2 Host | 4 Upstream Sockets | 4 Links | 0b101 | 0b101 | 2 x8 (Host 0 & 2) | Primary Connector (SFF and LFF) Ln 0: Link 0, Lanes [0:7] Host 0, Socket 0, REFCLK0, PERST0#; Secondary Connector (Applies to LFF only) Ln 16: Link 2, Lanes [16:23] Host 1, Socket 0, REFCLK2, PERST2#
LFF | 2 x16 Option A | 2x 16, 2 x8, 2 x4, 2 x2, 2 x1 | 0b0111 | 0b0111 | 4 Host | 8 Upstream Sockets | 8 Links | 0b110 | 0b110 | 2 x4 (Socket 0 on each Host 0 & 2) | Primary Connector (SFF and LFF) Ln 0: Link 0a, Lanes [0:3] Host 0, Socket 0, REFCLK0, PERST0#; Secondary Connector (Applies to LFF only) Ln 16: Link 2a, Lanes [16:19] Host 2, Socket 0, REFCLK2, PERST2#
LFF | 2 x16 Option A | 2x 16, 2 x8, 2 x4, 2 x2, 2 x1 | 0b0111 | 0b0111 | 4 Host | 8 Upstream Sockets (First 8 PCIe lanes per connector) | 8 x2 Links | 0b111 | 0b111 | 2 x2 (Socket 0 on each Host 0 & 2) | Primary Connector (SFF and LFF) Ln 0: Link 0a, Lanes [0:1] Host 0, Socket 0, REFCLK0, PERST0#; Secondary Connector (Applies to LFF only) Ln 16: Link 2a, Lanes [16:17] Host 2, Socket 0, REFCLK2, PERST2#
LFF | 4 x8 Option A | 4 x8, 4 x4, 4 x2, 4 x1 | 0b0110 | 0b0110 | 1 Host | 2 Upstream Sockets | 1, 2, 4 or 8 Links | 0b000 | 0b000 | 4 x8 | Primary Connector (SFF and LFF) Ln 0: Link 0, Lanes [0:7] Socket 0, REFCLK0, PERST0#; Primary Connector (SFF and LFF) Ln 8: Link 1, Lanes [8:15] Socket 0, REFCLK1, PERST1#; Secondary Connector (Applies to LFF only) Ln 16: Link 2, Lanes [16:23] Socket 1, REFCLK2, PERST2#; Secondary Connector (Applies to LFF only) Ln 24: Link 3, Lanes [24:31] Socket 1, REFCLK3, PERST3#
LFF | 4 x8 Option A | 4 x8, 4 x4, 4 x2, 4 x1 | 0b0110 | 0b0110 | 1 Host | 4 Upstream Sockets | 4 Links | 0b001 | 0b001 | 4 x8 | Primary Connector (SFF and LFF) Ln 0: Link 0, Lanes [0:7] Socket 0, REFCLK0, PERST0#; Primary Connector (SFF and LFF) Ln 8: Link 1, Lanes [8:15] Socket 1, REFCLK1, PERST1#; Secondary Connector (Applies to LFF only) Ln 16: Link 2, Lanes [16:23] Socket 2, REFCLK2, PERST2#; Secondary Connector (Applies to LFF only) Ln 24: Link 3, Lanes [24:31] Socket 3, REFCLK3, PERST3#
LFF | 4 x8 Option A | 4 x8, 4 x4, 4 x2, 4 x1 | 0b0110 | 0b0110 | 1 Host | 8 Upstream Sockets | 8 Links | 0b010 | 0b010 | 4 x4 (Sockets 0, 2, 4 & 6) | Primary Connector (SFF and LFF) Ln 0: Link 0, Lanes [0:3] Socket 0, REFCLK0, PERST0#; Primary Connector (SFF and LFF) Ln 8: Link 1, Lanes [8:11] Socket 2, REFCLK1, PERST1#; Secondary Connector (Applies to LFF only) Ln 16: Link 2, Lanes [16:19] Socket 4, REFCLK2, PERST2#; Secondary Connector (Applies to LFF only) Ln 24: Link 3, Lanes [24:27] Socket 6, REFCLK3, PERST3#
LFF | 4 x8 Option A | 4 x8, 4 x4, 4 x2, 4 x1 | 0b0110 | 0b0110 | 1 Host | 8 Upstream Sockets (First 8 PCIe lanes per connector) | 8 Links | 0b011 | 0b011 | 2 x2 (Sockets 0 & 4) | Primary Connector (SFF and LFF) Ln 0: Link 0a, Lanes [0:1] Socket 0, REFCLK0, PERST0#; Secondary Connector (Applies to LFF only) Ln 16: Link 2a, Lanes [16:17] Socket 4, REFCLK2, PERST2#
LFF | 4 x8 Option A | 4 x8, 4 x4, 4 x2, 4 x1 | 0b0110 | 0b0110 | 1 Host | 1 Upstream Socket | 1 Link | 0b100 | 0b000 | 1 x8 | Primary Connector (SFF and LFF) Ln 0: Link 0, Lanes [0:7] Socket 0, REFCLK0, PERST0#
LFF | 4 x8 Option A | 4 x8, 4 x4, 4 x2, 4 x1 | 0b0110 | 0b0110 | 1 Host | 2 Upstream Sockets | 1, 2 or 4 Links | 0b100 | 0b100 | 4 x8 | Primary Connector (SFF and LFF) Ln 0: Link 0, Lanes [0:7] Socket 0, REFCLK0, PERST0#; Primary Connector (SFF and LFF) Ln 8: Link 1, Lanes [8:15] Socket 0, REFCLK1, PERST1#; Secondary Connector (Applies to LFF only) Ln 16: Link 2, Lanes [16:23] Socket 1, REFCLK2, PERST2#; Secondary Connector (Applies to LFF only) Ln 24: Link 3, Lanes [24:31] Socket 1, REFCLK3, PERST3#
LFF | 4 x8 Option A | 4 x8, 4 x4, 4 x2, 4 x1 | 0b0110 | 0b0110 | 2 Host | 4 Upstream Sockets | 4 Links | 0b101 | 0b101 | 4 x8 | Primary Connector (SFF and LFF) Ln 0: Link 0, Lanes [0:7] Host 0, Socket 0, REFCLK0, PERST0#; Primary Connector (SFF and LFF) Ln 8: Link 1, Lanes [8:15] Host 0, Socket 1, REFCLK1, PERST1#; Secondary Connector (Applies to LFF only) Ln 16: Link 2, Lanes [16:23] Host 1, Socket 0, REFCLK2, PERST2#; Secondary Connector (Applies to LFF only) Ln 24: Link 3, Lanes [24:31] Host 1, Socket 1, REFCLK3, PERST3#
LFF | 4 x8 Option A | 4 x8, 4 x4, 4 x2, 4 x1 | 0b0110 | 0b0110 | 4 Host | 8 Upstream Sockets | 8 Links | 0b110 | 0b110 | 4 x4 (Socket 0 on each Host 0, 1, 2 & 3) | Primary Connector (SFF and LFF) Ln 0: Link 0, Lanes [0:3] Host 0, Socket 0, REFCLK0, PERST0#; Primary Connector (SFF and LFF) Ln 8: Link 1, Lanes [8:11] Host 1, Socket 0, REFCLK1, PERST1#; Secondary Connector (Applies to LFF only) Ln 16: Link 2, Lanes [16:19] Host 2, Socket 0, REFCLK2, PERST2#; Secondary Connector (Applies to LFF only) Ln 24: Link 3, Lanes [24:27] Host 3, Socket 0, REFCLK3, PERST3#
LFF | 4 x8 Option A | 4 x8, 4 x4, 4 x2, 4 x1 | 0b0110 | 0b0110 | 4 Host | 8 Upstream Sockets (First 8 PCIe lanes per connector) | 8 x2 Links | 0b111 | 0b111 | 2 x2 (Socket 0 on each Host 0 & 2) | Primary Connector (SFF and LFF) Ln 0: Link 0a, Lanes [0:1] Host 0, Socket 0, REFCLK0, PERST0#; Secondary Connector (Applies to LFF only) Ln 16: Link 2a, Lanes [16:17] Host 4, Socket 0, REFCLK2, PERST2#
LFF | 2 x16 Option B | 2 x16, 2 x8, 2 x4, 2 x2, 2 x1, 4 x8, 4 x4, 4 x2, 4 x1 | 0b0101 | 0b0101 | 1 Host | 2 Upstream Sockets | 1, 2, 4 or 8 Links | 0b000 | 0b000 | 2 x16 | Primary Connector (SFF and LFF) Ln 0: Link 0, Lanes [0:15] Socket 0, REFCLK0, PERST0#; Secondary Connector (Applies to LFF only) Ln 16: Link 2, Lanes [16:31] Socket 1, REFCLK2, PERST2#
LFF | 2 x16 Option B | 2 x16, 2 x8, 2 x4, 2 x2, 2 x1, 4 x8, 4 x4, 4 x2, 4 x1 | 0b0101 | 0b0101 | 1 Host | 4 Upstream Sockets | 4 Links | 0b001 | 0b001 | 4 x8 | Primary Connector (SFF and LFF) Ln 0: Link 0, Lanes [0:7] Socket 0, REFCLK0, PERST0#; Primary Connector (SFF and LFF) Ln 8: Link 1, Lanes [8:15] Socket 1, REFCLK1, PERST1#; Secondary Connector (Applies to LFF only) Ln 16: Link 2, Lanes [16:23] Socket 2, REFCLK2, PERST2#; Secondary Connector (Applies to LFF only) Ln 24: Link 3, Lanes [24:31] Socket 3, REFCLK3, PERST3#
LFF | 2 x16 Option B | 2 x16, 2 x8, 2 x4, 2 x2, 2 x1, 4 x8, 4 x4, 4 x2, 4 x1 | 0b0101 | 0b0101 | 1 Host | 8 Upstream Sockets | 8 Links | 0b010 | 0b010 | 4 x4 (Sockets 0, 2, 4 & 6) | Primary Connector (SFF and LFF) Ln 0: Link 0, Lanes [0:3] Socket 0, REFCLK0, PERST0#; Primary Connector (SFF and LFF) Ln 8: Link 1, Lanes [8:11] Socket 2, REFCLK1, PERST1#; Secondary Connector (Applies to LFF only) Ln 16: Link 2, Lanes [16:19] Socket 4, REFCLK2, PERST2#; Secondary Connector (Applies to LFF only) Ln 24: Link 3, Lanes [24:27] Socket 6, REFCLK3, PERST3#
LFF | 2 x16 Option B | 2 x16, 2 x8, 2 x4, 2 x2, 2 x1, 4 x8, 4 x4, 4 x2, 4 x1 | 0b0101 | 0b0101 | 1 Host | 8 Upstream Sockets (First 8 PCIe lanes per connector) | 8 Links | 0b011 | 0b011 | 2 x2 (Sockets 0 & 4) | Primary Connector (SFF and LFF) Ln 0: Link 0a, Lanes [0:1] Socket 0, REFCLK0, PERST0#; Secondary Connector (Applies to LFF only) Ln 16: Link 2a, Lanes [16:17] Socket 4, REFCLK2, PERST2#
LFF | 2 x16 Option B | 2 x16, 2 x8, 2 x4, 2 x2, 2 x1, 4 x8, 4 x4, 4 x2, 4 x1 | 0b0101 | 0b0101 | 1 Host | 1 Upstream Socket | 1 Link | 0b100 | 0b000 | 1 x16 | Primary Connector (SFF and LFF) Ln 0: Link 0, Lanes [0:15] Socket 0, REFCLK0, PERST0#
LFF | 2 x16 Option B | 2 x16, 2 x8, 2 x4, 2 x2, 2 x1, 4 x8, 4 x4, 4 x2, 4 x1 | 0b0101 | 0b0101 | 1 Host | 2 Upstream Sockets | 1, 2 or 4 Links | 0b100 | 0b100 | 2 x16 | Primary Connector (SFF and LFF) Ln 0: Link 0, Lanes [0:15] Socket 0, REFCLK0, PERST0#; Secondary Connector (Applies to LFF only) Ln 16: Link 2 Lanes [16:31] Socket 1, REFCLK2, PERST2#
LFF | 2 x16 Option B | 2 x16, 2 x8, 2 x4, 2 x2, 2 x1, 4 x8, 4 x4, 4 x2, 4 x1 | 0b0101 | 0b0101 | 2 Host | 4 Upstream Sockets | 4 Links | 0b101 | 0b101 | 4 x8 | Primary Connector (SFF and LFF) Ln 0: Link 0, Lanes [0:7] Host 0, Socket 0, REFCLK0, PERST0#; Primary Connector (SFF and LFF) Ln 8: Link 1, Lanes [8:15] Host 0, Socket 1, REFCLK1, PERST1#; Secondary Connector (Applies to LFF only) Ln 16: Link 2, Lanes [16:23] Host 1, Socket 0, REFCLK2, PERST2#; Secondary Connector (Applies to LFF only) Ln 24: Link 3, Lanes [24:31] Host 1, Socket 1, REFCLK3, PERST3#
LFF | 2 x16 Option B | 2 x16, 2 x8, 2 x4, 2 x2, 2 x1, 4 x8, 4 x4, 4 x2, 4 x1 | 0b0101 | 0b0101 | 4 Host | 8 Upstream Sockets | 8 Links | 0b110 | 0b110 | 4 x4 (Socket 0 on each Host 0, 1, 2 & 3) | Primary Connector (SFF and LFF) Ln 0: Link 0, Lanes [0:3] Host 0, Socket 0, REFCLK0, PERST0#; Primary Connector (SFF and LFF) Ln 8: Link 1, Lanes [8:11] Host 1, Socket 0, REFCLK1, PERST1#; Secondary Connector (Applies to LFF only) Ln 16: Link 2, Lanes [16:19] Host 2, Socket 0, REFCLK2, PERST2#; Secondary Connector (Applies to LFF only) Ln 24: Link 3, Lanes [24:27] Host 3, Socket 0, REFCLK3, PERST3#
LFF | 2 x16 Option B | 2 x16, 2 x8, 2 x4, 2 x2, 2 x1, 4 x8, 4 x4, 4 x2, 4 x1 | 0b0101 | 0b0101 | 4 Host | 8 Upstream Sockets (First 8 PCIe lanes per connector) | 8 x2 Links | 0b111 | 0b111 | 2 x2 (Host 0 & 4) | Primary Connector (SFF and LFF) Ln 0: Link 0a, Lanes [0:1] Host 0, Socket 0, REFCLK0, PERST0#; Secondary Connector (Applies to LFF only) Ln 16: Link 2a, Lanes [16:17] Host 2, Socket 0, REFCLK2, PERST2#
LFF | 2 x16 Option C | 2 x16, 2 x8, 2 x4, 2 x2, 2 x1, 4 x8, 4 x4, 4 x2, 4 x1, 8 x4, 8 x2, 8 x1 | 0b0100 | 0b0100 | 1 Host | 2 Upstream Sockets | 1, 2, 4 or 8 Links | 0b000 | 0b000 | 2 x16 | Primary Connector (SFF and LFF) Ln 0: Link 0, Lanes [0:15] Socket 0, REFCLK0, PERST0#; Secondary Connector (Applies to LFF only) Ln 16: Link 2, Lanes [16:31] Socket 1, REFCLK2, PERST2#
LFF | 2 x16 Option C | 2 x16, 2 x8, 2 x4, 2 x2, 2 x1, 4 x8, 4 x4, 4 x2, 4 x1, 8 x4, 8 x2, 8 x1 | 0b0100 | 0b0100 | 1 Host | 4 Upstream Sockets | 4 Links | 0b001 | 0b001 | 4 x8 | Primary Connector (SFF and LFF) Ln 0: Link 0, Lanes [0:7] Socket 0, REFCLK0, PERST0#; Primary Connector (SFF and LFF) Ln 8: Link 1, Lanes [8:15] Socket 1, REFCLK1, PERST1#; Secondary Connector (Applies to LFF only) Ln 16: Link 2, Lanes [16:23] Socket 2, REFCLK2, PERST2#; Secondary Connector (Applies to LFF only) Ln 24: Link 3, Lanes [24:31] Socket 3, REFCLK3, PERST3#
LFF | 2 x16 Option C | 2 x16, 2 x8, 2 x4, 2 x2, 2 x1, 4 x8, 4 x4, 4 x2, 4 x1, 8 x4, 8 x2, 8 x1 | 0b0100 | 0b0100 | 1 Host | 8 Upstream Sockets | 8 Links | 0b010 | 0b010 | 8 x4 (Note 1) | Primary Connector (SFF and LFF) Ln 0: Link 0a, Lanes [0:3] Socket 0, REFCLK0, PERST0#; Primary Connector (SFF and LFF) Ln 4: Link 0b, Lanes [4:7] Socket 1, REFCLK0, PERST0#; Primary Connector (SFF and LFF) Ln 8: Link 1a, Lanes [8:11] Socket 2, REFCLK1, PERST1#; Primary Connector (SFF and LFF) Ln 12: Link 1b, Lanes [12:15] Socket 3, REFCLK1, PERST1#; Secondary Connector (Applies to LFF only) Ln 16: Link 2a, Lanes [16:19] Socket 4, REFCLK2, PERST2#; Secondary Connector (Applies to LFF only) Ln 20: Link 2b, Lanes [20:23] Socket 5, REFCLK2, PERST2#; Secondary Connector (Applies to LFF only) Ln 24: Link 3a, Lanes [24:27] Socket 6, REFCLK3, PERST3#; Secondary Connector (Applies to LFF only) Ln 28: Link 3b, Lanes [28:31] Socket 7, REFCLK3, PERST3#
LFF | 2 x16 Option C | 2 x16, 2 x8, 2 x4, 2 x2, 2 x1, 4 x8, 4 x4, 4 x2, 4 x1, 8 x4, 8 x2, 8 x1 | 0b0100 | 0b0100 | 1 Host | 8 Upstream Sockets (First 8 PCIe lanes per connector) | 8 Links | 0b011 | 0b011 | 4 x2 (Sockets 0, 2, 4 & 6) | Primary Connector (SFF and LFF) Ln 0: Link 0a, Lanes [0:1] Socket 0, REFCLK0, PERST0#; Primary Connector (SFF and LFF) Ln 4: Link 1a, Lanes [4:5] Socket 2, REFCLK1, PERST1#; Secondary Connector (Applies to LFF only) Ln 16: Link 2a, Lanes [16:17] Socket 4, REFCLK2, PERST2#; Secondary Connector (Applies to LFF only) Ln 20: Link 3a, Lanes [20:21] Socket 6, REFCLK3, PERST3#
LFF | 2 x16 Option C | 2 x16, 2 x8, 2 x4, 2 x2, 2 x1, 4 x8, 4 x4, 4 x2, 4 x1, 8 x4, 8 x2, 8 x1 | 0b0100 | 0b0100 | 1 Host | 1 Upstream Socket | 1 Link | 0b100 | 0b000 | 1 x16 | Primary Connector (SFF and LFF) Ln 0: Link 0, Lanes [0:15] Socket 0, REFCLK0, PERST0#
LFF | 2 x16 Option C | 2 x16, 2 x8, 2 x4, 2 x2, 2 x1, 4 x8, 4 x4, 4 x2, 4 x1, 8 x4, 8 x2, 8 x1 | 0b0100 | 0b0100 | 1 Host | 2 Upstream Sockets | 1, 2 or 4 Links | 0b100 | 0b100 | 2 x16 | Primary Connector (SFF and LFF) Ln 0: Link 0, Lanes [0:15] Socket 0, REFCLK0, PERST0#; Secondary Connector (Applies to LFF only) Ln 16: Link 2 Lanes [16:31] Socket 1, REFCLK2, PERST2#
LFF | 2 x16 Option C | 2 x16, 2 x8, 2 x4, 2 x2, 2 x1, 4 x8, 4 x4, 4 x2, 4 x1, 8 x4, 8 x2, 8 x1 | 0b0100 | 0b0100 | 2 Host | 4 Upstream Sockets | 4 Links | 0b101 | 0b101 | 4 x8 | Primary Connector (SFF and LFF) Ln 0: Link 0, Lanes [0:7] Host 0, Socket 0, REFCLK0, PERST0#; Primary Connector (SFF and LFF) Ln 8: Link 1, Lanes [8:15] Host 0, Socket 1, REFCLK1, PERST1#; Secondary Connector (Applies to LFF only) Ln 16: Link 2, Lanes [16:23] Host 1, Socket 0, REFCLK2, PERST2#; Secondary Connector (Applies to LFF only) Ln 24: Link 3, Lanes [24:31] Host 1, Socket 1, REFCLK3, PERST3#
LFF | 2 x16 Option C | 2 x16, 2 x8, 2 x4, 2 x2, 2 x1, 4 x8, 4 x4, 4 x2, 4 x1, 8 x4, 8 x2, 8 x1 | 0b0100 | 0b0100 | 4 Host | 8 Upstream Sockets | 8 Links | 0b110 | 0b110 | 8 x4 (Note 1) | Primary Connector (SFF and LFF) Ln 0: Link 0a, Lanes [0:3] Host 0, Socket 0, REFCLK0, PERST0#; Primary Connector (SFF and LFF) Ln 4: Link 0b, Lanes [4:7] Host 0, Socket 1, REFCLK0, PERST0#; Primary Connector (SFF and LFF) Ln 8: Link 1a, Lanes [8:11] Host 1, Socket 0, REFCLK1, PERST1#; Primary Connector (SFF and LFF) Ln 12: Link 1b, Lanes [12:15] Host 1, Socket 1, REFCLK1, PERST1#; Secondary Connector (Applies to LFF only) Ln 16: Link 2a, Lanes [16:19] Host 2, Socket 0, REFCLK2, PERST2#; Secondary Connector (Applies to LFF only) Ln 20: Link 2b, Lanes [20:23] Host 2, Socket 1, REFCLK2, PERST2#; Secondary Connector (Applies to LFF only) Ln 24: Link 3a, Lanes [24:27] Host 3, Socket 0, REFCLK3, PERST3#; Secondary Connector (Applies to LFF only) Ln 28: Link 3b, Lanes [28:31] Host 3, Socket 1, REFCLK3, PERST3#
LFF | 2 x16 Option C | 2 x16, 2 x8, 2 x4, 2 x2, 2 x1, 4 x8, 4 x4, 4 x2, 4 x1, 8 x4, 8 x2, 8 x1 | 0b0100 | 0b0100 | 4 Host | 8 Upstream Sockets (First 8 PCIe lanes per connector) | 8 x2 Links | 0b111 | 0b111 | 2 x2 (Host 0 & 4) | Primary Connector (SFF and LFF) Ln 0: Link 0a, Lanes [0:1] Host 0, Socket 0, REFCLK0, PERST0#; Secondary Connector (Applies to LFF only) Ln 16: Link 2a, Lanes [16:17] Host 2, Socket 0, REFCLK2, PERST2#
LFF | 1 x32 Option A | 1 x32, 1 x16, 1 x8, 1 x4, 1 x2, 1 x1, 2x 16, 2 x8, 2 x4, 2 x2, 2 x1, 4 x8, 4 x4, 4 x2, 4 x1, 8 x4, 8 x2, 8 x1 | 0b0000 | 0b0000 | 1 Host | 2 Upstream Sockets | 1, 2, 4 or 8 Links | 0b000 | 0b000 | 2 x16 | Primary Connector (SFF and LFF) Ln 0: Link 0, Lanes [0:15] Socket 0, REFCLK0, PERST0#; Secondary Connector (Applies to LFF only) Ln 16: Link 2, Lanes [16:31] Socket 1, REFCLK2, PERST2#
LFF | 1 x32 Option A | 1 x32, 1 x16, 1 x8, 1 x4, 1 x2, 1 x1, 2x 16, 2 x8, 2 x4, 2 x2, 2 x1, 4 x8, 4 x4, 4 x2, 4 x1, 8 x4, 8 x2, 8 x1 | 0b0000 | 0b0000 | 1 Host | 4 Upstream Sockets | 4 Links | 0b001 | 0b001 | 4 x8 | Primary Connector (SFF and LFF) Ln 0: Link 0, Lanes [0:7] Socket 0, REFCLK0, PERST0#; Primary Connector (SFF and LFF) Ln 8: Link 1, Lanes [8:15] Socket 1, REFCLK1, PERST1#; Secondary Connector (Applies to LFF only) Ln 16: Link 2, Lanes [16:23] Socket 2, REFCLK2, PERST2#; Secondary Connector (Applies to LFF only) Ln 24: Link 3, Lanes [24:31] Socket 3, REFCLK3, PERST3#
LFF | 1 x32 Option A | 1 x32, 1 x16, 1 x8, 1 x4, 1 x2, 1 x1, 2x 16, 2 x8, 2 x4, 2 x2, 2 x1, 4 x8, 4 x4, 4 x2, 4 x1, 8 x4, 8 x2, 8 x1 | 0b0000 | 0b0000 | 1 Host | 8 Upstream Sockets | 8 Links | 0b010 | 0b010 | 8 x4 (Note 1) | Primary Connector (SFF and LFF) Ln 0: Link 0a, Lanes [0:3] Socket 0, REFCLK0, PERST0#; Primary Connector (SFF and LFF) Ln 4: Link 0b, Lanes [4:7] Socket 1, REFCLK0, PERST0#; Primary Connector (SFF and LFF) Ln 8: Link 1a, Lanes [8:11] Socket 2, REFCLK1, PERST1#; Primary Connector (SFF and LFF) Ln 12: Link 1b, Lanes [12:15] Socket 3, REFCLK1, PERST1#; Secondary Connector (Applies to LFF only) Ln 16: Link 2a, Lanes [16:19] Socket 4, REFCLK2, PERST2#; Secondary Connector (Applies to LFF only) Ln 20: Link 2b, Lanes [20:23] Socket 5, REFCLK2, PERST2#; Secondary Connector (Applies to LFF only) Ln 24: Link 3a, Lanes [24:27] Socket 6, REFCLK3, PERST3#; Secondary Connector (Applies to LFF only) Ln 28: Link 3b, Lanes [28:31] Socket 7, REFCLK3, PERST3#
LFF | 1 x32 Option A | 1 x32, 1 x16, 1 x8, 1 x4, 1 x2, 1 x1, 2x 16, 2 x8, 2 x4, 2 x2, 2 x1, 4 x8, 4 x4, 4 x2, 4 x1, 8 x4, 8 x2, 8 x1 | 0b0000 | 0b0000 | 1 Host | 8 Upstream Sockets (First 8 PCIe lanes per connector) | 8 Links | 0b011 | 0b011 | 4 x2 (Sockets 0, 2, 4 & 6) | Primary Connector (SFF and LFF) Ln 0: Link 0a, Lanes [0:1] Socket 0, REFCLK0, PERST0#; Primary Connector (SFF and LFF) Ln 4: Link 1a, Lanes [4:5] Socket 2, REFCLK1, PERST1#; Secondary Connector (Applies to LFF only) Ln 16: Link 2a, Lanes [16:17] Socket 4, REFCLK2, PERST2#; Secondary Connector (Applies to LFF only) Ln 20: Link 3a, Lanes [20:21] Socket 6, REFCLK3, PERST3#
LFF | 1 x32 Option A | 1 x32, 1 x16, 1 x8, 1 x4, 1 x2, 1 x1, 2x 16, 2 x8, 2 x4, 2 x2, 2 x1, 4 x8, 4 x4, 4 x2, 4 x1, 8 x4, 8 x2, 8 x1 | 0b0000 | 0b0000 | 1 Host | 1 Upstream Socket | 1 Link | 0b100 | 0b000 | 1 x32 | Primary Connector (SFF and LFF) Ln 0: Link 0, Lanes [0:31] Socket 0, REFCLK0, PERST0#
LFF | 1 x32 Option A | 1 x32, 1 x16, 1 x8, 1 x4, 1 x2, 1 x1, 2x 16, 2 x8, 2 x4, 2 x2, 2 x1, 4 x8, 4 x4, 4 x2, 4 x1, 8 x4, 8 x2, 8 x1 | 0b0000 | 0b0000 | 1 Host | 2 Upstream Sockets | 1, 2 or 4 Links | 0b100 | 0b100 | 2 x16 | Primary Connector (SFF and LFF) Ln 0: Link 0, Lanes [0:15] Socket 0, REFCLK0, PERST0#; Secondary Connector (Applies to LFF only) Ln 16: Link 2 Lanes [16:31] Socket 1, REFCLK2, PERST2#
LFF | 1 x32 Option A | 1 x32, 1 x16, 1 x8, 1 x4, 1 x2, 1 x1, 2x 16, 2 x8, 2 x4, 2 x2, 2 x1, 4 x8, 4 x4, 4 x2, 4 x1, 8 x4, 8 x2, 8 x1 | 0b0000 | 0b0000 | 2 Host | 4 Upstream Sockets | 4 Links | 0b101 | 0b101 | 4 x8 | Primary Connector (SFF and LFF) Ln 0: Link 0, Lanes [0:7] Host 0, Socket 0, REFCLK0, PERST0#; Primary Connector (SFF and LFF) Ln 8: Link 1, Lanes [8:15] Host 0, Socket 1, REFCLK1, PERST1#; Secondary Connector (Applies to LFF only) Ln 16: Link 2, Lanes [16:23] Host 1, Socket 0, REFCLK2, PERST2#; Secondary Connector (Applies to LFF only) Ln 24: Link 3, Lanes [24:31] Host 1, Socket 1, REFCLK3, PERST3#
LFF | 1 x32 Option A | 1 x32, 1 x16, 1 x8, 1 x4, 1 x2, 1 x1, 2x 16, 2 x8, 2 x4, 2 x2, 2 x1, 4 x8, 4 x4, 4 x2, 4 x1, 8 x4, 8 x2, 8 x1 | 0b0000 | 0b0000 | 4 Host | 8 Upstream Sockets | 8 Links | 0b110 | 0b110 | 8 x4 (Note 1) | Primary Connector (SFF and LFF) Ln 0: Link 0a, Lanes [0:3] Host 0, Socket 0, REFCLK0, PERST0#; Primary Connector (SFF and LFF) Ln 4: Link 0b, Lanes [4:7] Host 0, Socket 1, REFCLK0, PERST0#; Primary Connector (SFF and LFF) Ln 8: Link 1a, Lanes [8:11] Host 1, Socket 0, REFCLK1, PERST1#; Primary Connector (SFF and LFF) Ln 12: Link 1b, Lanes [12:15] Host 1, Socket 1, REFCLK1, PERST1#; Secondary Connector (Applies to LFF only) Ln 16: Link 2a, Lanes [16:19] Host 2, Socket 0, REFCLK2, PERST2#; Secondary Connector (Applies to LFF only) Ln 20: Link 2b, Lanes [20:23] Host 2, Socket 1, REFCLK2, PERST2#; Secondary Connector (Applies to LFF only) Ln 24: Link 3a, Lanes [24:27] Host 3, Socket 0, REFCLK3, PERST3#; Secondary Connector (Applies to LFF only) Ln 28: Link 3b, Lanes [28:31] Host 3, Socket 1, REFCLK3, PERST3#
LFF | 1 x32 Option A | 1 x32, 1 x16, 1 x8, 1 x4, 1 x2, 1 x1, 2x 16, 2 x8, 2 x4, 2 x2, 2 x1, 4 x8, 4 x4, 4 x2, 4 x1, 8 x4, 8 x2, 8 x1 | 0b0000 | 0b0000 | 4 Host | 8 Upstream Sockets (First 8 PCIe lanes per connector) | 8 x2 Links | 0b111 | 0b111 | 2 x2 (Host 0 & 4) | Primary Connector (SFF and LFF) Ln 0: Link 0a, Lanes [0:1] Host 0, Socket 0, REFCLK0, PERST0#; Secondary Connector (Applies to LFF only) Ln 16: Link 2a, Lanes [16:17] Host 4, Socket 0, REFCLK2, PERST2#
LFF | 1 x32 Option B | 1 x32, 1 x16, 1 x8, 1 x4, 1 x2, 1 x1 | 0b0000 | 0b0001 | 1 Host | 2 Upstream Sockets | 1, 2, 4 or 8 Links | 0b000 | 0b000 | 1 x16 | Primary Connector (SFF and LFF) Ln 0: Link 0, Lanes [0:15] Socket 0, REFCLK0, PERST0#
LFF | 1 x32 Option B | 1 x32, 1 x16, 1 x8, 1 x4, 1 x2, 1 x1 | 0b0000 | 0b0001 | 1 Host | 4 Upstream Sockets | 4 Links | 0b001 | 0b001 | 1 x8 (Socket 0 only) | Primary Connector (SFF and LFF) Ln 0: Link 0, Lanes [0:7] Socket 0, REFCLK0, PERST0#
LFF | 1 x32 Option B | 1 x32, 1 x16, 1 x8, 1 x4, 1 x2, 1 x1 | 0b0000 | 0b0001 | 1 Host | 8 Upstream Sockets | 8 Links | 0b010 | 0b010 | 1 x4 (Socket 0 only) | Primary Connector (SFF and LFF) Ln 0: Link 0, Lanes [0:3] Socket 0, REFCLK0, PERST0#
LFF | 1 x32 Option B | 1 x32, 1 x16, 1 x8, 1 x4, 1 x2, 1 x1 | 0b0000 | 0b0001 | 1 Host | 8 Upstream Sockets (First 8 PCIe lanes per connector) | 8 Links | 0b011 | 0b011 | 1 x2 (Socket 0 only) | Primary Connector (SFF and LFF) Ln 0: Link 0a, Lanes [0:1] Socket 0, REFCLK0, PERST0#
LFF | 1 x32 Option B | 1 x32, 1 x16, 1 x8, 1 x4, 1 x2, 1 x1 | 0b0000 | 0b0001 | 1 Host | 1 Upstream Socket | 1 Link | 0b100 | 0b000 | 1 x32 | Primary Connector (SFF and LFF) Ln 0: Link 0, Lanes [0:31] Socket 0, REFCLK0, PERST0#
LFF | 1 x32 Option B | 1 x32, 1 x16, 1 x8, 1 x4, 1 x2, 1 x1 | 0b0000 | 0b0001 | 1 Host | 2 Upstream Sockets | 1, 2 or 4 Links | 0b100 | 0b100 | 1 x16 (Socket 0 only) | Primary Connector (SFF and LFF) Ln 0: Link 0, Lanes [0:15] Socket 0, REFCLK0, PERST0#
LFF | 1 x32 Option B | 1 x32, 1 x16, 1 x8, 1 x4, 1 x2, 1 x1 | 0b0000 | 0b0001 | 2 Host | 4 Upstream Sockets | 4 Links | 0b101 | 0b101 | 1 x8 (Host 0 only) | Primary Connector (SFF and LFF) Ln 0: Link 0, Lanes [0:7] Host 0, Socket 0, REFCLK0, PERST0#
LFF | 1 x32 Option B | 1 x32, 1 x16, 1 x8, 1 x4, 1 x2, 1 x1 | 0b0000 | 0b0001 | 4 Host | 8 Upstream Sockets | 8 Links | 0b110 | 0b110 | 1 x4 (Host 0 only) | Primary Connector (SFF and LFF) Ln 0: Link 0a, Lanes [0:3] Host 0, Socket 0, REFCLK0, PERST0#
LFF | 1 x32 Option B | 1 x32, 1 x16, 1 x8, 1 x4, 1 x2, 1 x1 | 0b0000 | 0b0001 | 4 Host | 8 Upstream Sockets (First 8 PCIe lanes per connector) | 8 x2 Links | 0b111 | 0b111 | 1 x2 (Host 0 only) | Primary Connector (SFF and LFF) Ln 0: Link 0a, Lanes [0:1] Host 0, Socket 0, REFCLK0, PERST0#
RSVD | RSVD | RSVD | 0b0010 (not used) | - | 1 Host | 2 Upstream Sockets | 1, 2, 4 or 8 Links | 0b000 | 0b000 | -
RSVD | RSVD | RSVD | 0b0010 (not used) | - | 1 Host | 4 Upstream Sockets | 4 Links | 0b001 | 0b001 | -
RSVD | RSVD | RSVD | 0b0010 (not used) | - | 1 Host | 8 Upstream Sockets | 8 Links | 0b010 | 0b010 | -
RSVD | RSVD | RSVD | 0b0010 (not used) | - | 1 Host | 8 Upstream Sockets (First 8 PCIe lanes per connector) | 8 Links | 0b011 | 0b011 | -
RSVD | RSVD | RSVD | 0b0010 (not used) | - | 1 Host | 1 Upstream Socket | 1 Link | 0b100 | 0b000 | -
RSVD | RSVD | RSVD | 0b0010 (not used) | - | 1 Host | 2 Upstream Sockets | 1, 2 or 4 Links | 0b100 | 0b100 | -
RSVD | RSVD | RSVD | 0b0010 (not used) | - | 2 Host | 4 Upstream Sockets | 4 Links | 0b101 | 0b101 | -
RSVD | RSVD | RSVD | 0b0010 (not used) | - | 4 Host | 8 Upstream Sockets | 8 Links | 0b110 | 0b110 | -
RSVD | RSVD | RSVD | 0b0010 (not used) | - | 4 Host | 8 Upstream Sockets (First 8 PCIe lanes per connector) | 8 x2 Links | 0b111 | 0b111 | -
RSVD | RSVD | RSVD | 0b0001 (not used) | - | 1 Host | 2 Upstream Sockets | 1, 2, 4 or 8 Links | 0b000 | 0b000 | -
RSVD | RSVD | RSVD | 0b0001 (not used) | - | 1 Host | 4 Upstream Sockets | 4 Links | 0b001 | 0b001 | -
RSVD | RSVD | RSVD | 0b0001 (not used) | - | 1 Host | 8 Upstream Sockets | 8 Links | 0b010 | 0b010 | -
RSVD | RSVD | RSVD | 0b0001 (not used) | - | 1 Host | 8 Upstream Sockets (First 8 PCIe lanes per connector) | 8 Links | 0b011 | 0b011 | -
RSVD | RSVD | RSVD | 0b0001 (not used) | - | 1 Host | 1 Upstream Socket | 1 Link | 0b100 | 0b000 | -
RSVD | RSVD | RSVD | 0b0001 (not used) | - | 1 Host | 2 Upstream Sockets | 1, 2 or 4 Links | 0b100 | 0b100 | -
RSVD | RSVD | RSVD | 0b0001 (not used) | - | 2 Host | 4 Upstream Sockets | 4 Links | 0b101 | 0b101 | -
RSVD | RSVD | RSVD | 0b0001 (not used) | - | 4 Host | 8 Upstream Sockets | 8 Links | 0b110 | 0b110 | -
RSVD | RSVD | RSVD | 0b0001 (not used) | - | 4 Host | 8 Upstream Sockets (First 8 PCIe lanes per connector) | 8 x2 Links | 0b111 | 0b111 | -
RSVD | RSVD | RSVD for future x8 encoding | 0b1000 (not used) | 0b1111 (not used) | 1 Host | 1 Upstream Socket | 1, 2, or 4 Links | 0b000 | 0b000 | -
RSVD | RSVD | RSVD for future x8 encoding | 0b1000 (not used) | 0b1111 (not used) | 1 Host | 2 Upstream Sockets | 2 Links | 0b001 | 0b001 | -
RSVD | RSVD | RSVD for future x8 encoding | 0b1000 (not used) | 0b1111 (not used) | 1 Host | 4 Upstream Sockets | 4 Links | 0b010 | 0b010 | -
RSVD | RSVD | RSVD for future x8 encoding | 0b1000 (not used) | 0b1111 (not used) | 1 Host | 4 Upstream Sockets (First 8 PCIe lanes) | 4 Links | 0b011 | 0b011 | -
RSVD | RSVD | RSVD for future x8 encoding | 0b1000 (not used) | 0b1111 (not used) | 1 Host | 1 Upstream Socket | 1 Link | 0b100 | 0b000
RSVD | RSVD | RSVD for future x8 encoding | 0b1000 (not used) | 0b1111 (not used) | 1 Host | 1 Upstream Socket | 1, 2 or 4 Links | 0b100 | 0b100
RSVD | RSVD | RSVD for future x8 encoding | 0b1000 (not used) | 0b1111 (not used) | 2 Host | 2 Upstream Sockets | 2 Links | 0b101 | 0b101 | -
RSVD | RSVD | RSVD for future x8 encoding | 0b1000 (not used) | 0b1111 (not used) | 4 Host | 4 Upstream Sockets | 4 Links | 0b110 | 0b110 | -
RSVD | RSVD | RSVD for future x8 encoding | 0b1000 (not used) | 0b1111 (not used) | 4 Host | 4 Upstream Sockets (First 8 PCIe lanes) | 4 x2 Links | 0b111 | 0b111 | -
RSVD | RSVD | RSVD | 0b1011 (not used) | 0b1111 (not used) | 1 Host | 1 Upstream Socket | 1, 2, or 4 Links | 0b000 | 0b000
RSVD | RSVD | RSVD | 0b1011 (not used) | 0b1111 (not used) | 1 Host | 2 Upstream Sockets | 2 Links | 0b001 | 0b001
RSVD | RSVD | RSVD | 0b1011 (not used) | 0b1111 (not used) | 1 Host | 4 Upstream Sockets | 4 Links | 0b010 | 0b010
RSVD | RSVD | RSVD | 0b1011 (not used) | 0b1111 (not used) | 1 Host | 4 Upstream Sockets (First 8 PCIe lanes) | 4 Links | 0b011 | 0b011
RSVD | RSVD | RSVD | 0b1011 (not used) | 0b1111 (not used) | 1 Host | 1 Upstream Socket | 1 Link | 0b100 | 0b000
RSVD | RSVD | RSVD | 0b1011 (not used) | 0b1111 (not used) | 1 Host | 1 Upstream Socket | 1, 2 or 4 Links | 0b100 | 0b100
RSVD | RSVD | RSVD | 0b1011 (not used) | 0b1111 (not used) | 2 Host | 2 Upstream Sockets | 2 Links | 0b101 | 0b101
RSVD | RSVD | RSVD | 0b1011 (not used) | 0b1111 (not used) | 4 Host | 4 Upstream Sockets | 4 Links | 0b110 | 0b110
RSVD | RSVD | RSVD | 0b1011 (not used) | 0b1111 (not used) | 4 Host | 4 Upstream Sockets (First 8 PCIe lanes) | 4 x2 Links | 0b111 | 0b111
n/a | Not Present | Card Not Present | 0b1111 (not used) | 0b1111 (not used) | 1 Host | 1 Upstream Socket | 1, 2, or 4 Links | 0b000 | 0b000 | -
n/a | Not Present | Card Not Present | 0b1111 (not used) | 0b1111 (not used) | 1 Host | 2 Upstream Sockets | 2 Links | 0b001 | 0b001 | -
n/a | Not Present | Card Not Present | 0b1111 (not used) | 0b1111 (not used) | 1 Host | 4 Upstream Sockets | 4 Links | 0b010 | 0b010 | -
n/a | Not Present | Card Not Present | 0b1111 (not used) | 0b1111 (not used) | 1 Host | 4 Upstream Sockets (First 8 PCIe lanes) | 4 Links | 0b011 | 0b011 | -
n/a | Not Present | Card Not Present | 0b1111 (not used) | 0b1111 (not used) | 1 Host | 1 Upstream Socket | 1 Link | 0b100 | 0b000 | -
n/a | Not Present | Card Not Present | 0b1111 (not used) | 0b1111 (not used) | 1 Host | 1 Upstream Socket | 1, 2 or 4 Links | 0b100 | 0b100 | -
n/a | Not Present | Card Not Present | 0b1111 (not used) | 0b1111 (not used) | 2 Host | 2 Upstream Sockets | 2 Links | 0b101 | 0b101 | -
n/a | Not Present | Card Not Present | 0b1111 (not used) | 0b1111 (not used) | 4 Host | 4 Upstream Sockets | 4 Links | 0b110 | 0b110 | -
n/a | Not Present | Card Not Present | 0b1111 (not used) | 0b1111 (not used) | 4 Host | 4 Upstream Sockets | 4 x2 Links | 0b111 | 0b111 | -
RSVD | RSVD | RSVD | 0b1110 | 0b1111 (not used) | 1 Host | 1 Upstream Socket | 1 Link | 0b100 | - | -
RSVD | RSVD | RSVD | 0b1110 | 0b1111 (not used) | 1 Host | 1 Upstream Socket | 1, 2 or 4 Links | 0b100 | - | -
RSVD | RSVD | RSVD | 0b1110 | 0b1111 (not used) | 1 Host | 1 Upstream Socket | 1 Link | 0b100 | - | -
RSVD | RSVD | RSVD | 0b1110 | 0b1111 (not used) | 1 Host | 1 Upstream Socket | 1, 2 or 4 Links | 0b100 | - | -
RSVD | RSVD | RSVD | 0b1110 | 0b1111 (not used) | 1 Host | 1 Upstream Socket | 1 Link | 0b100 | - | -
RSVD | RSVD | RSVD | 0b1110 | 0b1111 (not used) | 1 Host | 1 Upstream Socket | 1, 2 or 4 Links | 0b100 | - | -
RSVD | RSVD | RSVD | 0b1110 | 0b1111 (not used) | 1 Host | 1 Upstream Socket | 1 Link | 0b100 | - | -
RSVD | RSVD | RSVD | 0b1110 | 0b1111 (not used) | 1 Host | 1 Upstream Socket | 1, 2 or 4 Links | 0b100 | - | -
RSVD | RSVD | RSVD | 0b1101 | 0b1111 (not used) | 1 Host | 1 Upstream Socket | 1 Link | 0b100 | - | -
RSVD | RSVD | RSVD | 0b1101 | 0b1111 (not used) | 1 Host | 1 Upstream Socket | 1, 2 or 4 Links | 0b100 | - | -
RSVD | RSVD | RSVD | 0b1101 | 0b1111 (not used) | 1 Host | 1 Upstream Socket | 1 Link | 0b100 | - | -
RSVD | RSVD | RSVD | 0b1101 | 0b1111 (not used) | 1 Host | 1 Upstream Socket | 1, 2 or 4 Links | 0b100 | - | -
RSVD | RSVD | RSVD | 0b1100 | 0b1111 (not used) | 1 Host | 1 Upstream Socket | 1 Link | 0b100 | - | -
RSVD | RSVD | RSVD | 0b1100 | 0b1111 (not used) | 1 Host | 1 Upstream Socket | 1, 2 or 4 Links | 0b100 | - | -
RSVD | RSVD | RSVD | 0b1100 | 0b1111 (not used) | 1 Host | 1 Upstream Socket | 1 Link | 0b100 | - | -
RSVD | RSVD | RSVD | 0b1100 | 0b1111 (not used) | 1 Host | 1 Upstream Socket | 1, 2 or 4 Links | 0b100 | - | -
RSVD | RSVD | RSVD | 0b1010 | 0b1111 (not used) | 1 Host | 1 Upstream Socket | 1 Link | 0b100 | - | -
RSVD | RSVD | RSVD | 0b1010 | 0b1111 (not used) | 1 Host | 1 Upstream Socket | 1, 2 or 4 Links | 0b100 | - | -
RSVD | RSVD | RSVD | 0b1001 | 0b1111 (not used) | 1 Host | 1 Upstream Socket | 1 Link | 0b100 | - | -
RSVD | RSVD | RSVD | 0b1001 | 0b1111 (not used) | 1 Host | 1 Upstream Socket | 1, 2 or 4 Links | 0b100 | - | -
RSVD | RSVD | RSVD | 0b0111 | 0b1111 (not used) | 1 Host | 1 Upstream Socket | 1 Link | 0b100 | - | -
RSVD | RSVD | RSVD | 0b0111 | 0b1111 (not used) | 1 Host | 1 Upstream Socket | 1, 2 or 4 Links | 0b100 | - | -
RSVD | RSVD | RSVD | 0b0110 | 0b1111 (not used) | 1 Host | 1 Upstream Socket | 1 Link | 0b100 | - | -
RSVD | RSVD | RSVD | 0b0110 | 0b1111 (not used) | 1 Host | 1 Upstream Socket | 1, 2 or 4 Links | 0b100 | - | -
RSVD | RSVD | RSVD | 0b0101 | 0b1111 (not used) | 1 Host | 1 Upstream Socket | 1 Link | 0b100 | - | -
RSVD | RSVD | RSVD | 0b0101 | 0b1111 (not used) | 1 Host | 1 Upstream Socket | 1, 2 or 4 Links | 0b100 | - | -
RSVD | RSVD | RSVD | 0b0100 | 0b1111 (not used) | 1 Host | 1 Upstream Socket | 1 Link | 0b100 | - | -
RSVD | RSVD | RSVD | 0b0100 | 0b1111 (not used) | 1 Host | 1 Upstream Socket | 1, 2 or 4 Links | 0b100 | - | -
RSVD | RSVD | RSVD | 0b0011 | 0b1111 (not used) | 1 Host | 1 Upstream Socket | 1 Link | 0b100 | - | -
RSVD | RSVD | RSVD | 0b0011 | 0b1111 (not used) | 1 Host | 1 Upstream Socket | 1, 2 or 4 Links | 0b100 | - | -
Revision Notes:
| TN | 0v73 - 20180410 | Shorten Link n / Lane n text to Lk n / Ln n to fit better in spec. No bifurcation decoding change.
| TN | 0v82 - 20180802 | Cell J154 corrected to state "2 x2 (Socket 0 & 2 only)" (typo); Row 232 corrected to state "'1 x2 (Host 0 & 2 only)" due to REFCLKs with potentially PPM differences.
| TN | 0v84 - 20181031a | Update for 2x16 and 1x32 links. Add PCIe® registered trademark tab and first usage. Change color coding to uniformly identify link[0:3] and match specification.
| TN | 0v85 - 20181120a | Rev document version number to align with November spec release.
| TN, YI | 0v86 - 20180430 | Change formatting and expand table to show 1/2/4/8 link combinations. Corrected typos, Added reference to Note 4.

## BIF Usage Key
BIF[2:0] Usage Key
Form Factor | Primary Connector BIF[2:0] | Secondary Connector BIF[2:0] | Host(s) | Socket(s) | Usage | Number of Upstream Links
SFF | 0b000 | - | 1 Host | 1 Upstream Socket | No bifurcation requested by the baseboard. Card operates natively as n links per card type. | 1 xn for single controller cards 2 xn for dual controller cards 4 xn for quad controller cards
SFF | 0b001 | - | 1 Host | 2 Upstream Sockets | Single host 2 xn links. | Bifurcate each card as 2 xn links as permissible by card type
SFF | 0b010 | - | 1 Host | 4 Upstream Sockets | Single host 4 xn links. | Bifurcate each card as 4 xn links as permissible by card type
SFF | 0b011 | - | 1 Host | 4 Upstream Sockets (First 8 PCIe lanes) | Single host 4 xn links. Use on the first 8 lanes. | Bifurcate each card as 4 xn links as permissible by card type on the first 8 lanes
SFF | 0b101 | - | 2 Host | 2 Upstream Sockets | Dual host 2 xn links. | Bifurcate each card as 2 xn links as permissible by card type
SFF | 0b110 | - | 4 Host | 4 Upstream Sockets | Quad host 4 xn links. | Bifurcate each card as 4 xn links as permissible by card type
SFF | 0b111 | - | 4 Host | 4 Upstream Sockets (First 8 PCIe lanes) | Quad host 4 xn links. Use on the first 8 lanes. | Bifurcate each card as 4 xn links as permissible by card type on the first 8 lanes
LFF | 0b000 | 0b000 | 1 Host | 2 Upstream Sockets | No bifurcation requested by the baseboard. Card operates natively as n links per card type. | 1 xn for single controller cards 2 xn for dual controller cards 4 xn for quad controller cards
LFF | 0b001 | 0b001 | 1 Host | 4 Upstream Sockets | Single host 2 xn links. | Bifurcate each card as 2 xn links as permissible by card type
LFF | 0b010 | 0b010 | 1 Host | 8 Upstream Sockets | Single host 4 xn links. | Bifurcate each card as 4 xn links as permissible by card type
LFF | 0b011 | 0b011 | 1 Host | 8 Upstream Sockets (First 8 PCIe lanes per connector) | Single host 4 xn links. Use on the first 8 lanes. | Bifurcate each card as 4 xn links as permissible by card type on the first 8 lanes per connector
LFF | 0b100 | 0b000 | 1 Host | 1 Upstream Socket | Single Host No bifurcation requested by the baseboard. Card operates natively as 1 xn links per card type. | 1 xn for single controller cards
LFF | 0b100 | 0b100 | 1 Host | 2 Upstream Sockets | Single host 2 xn links. | Bifurcate each card as 2 xn links as permissible by card type
LFF | 0b101 | 0b101 | 2 Host | 4 Upstream Sockets | Dual host 4 xn links. | Bifurcate each card as 4 xn links as permissible by card type
LFF | 0b110 | 0b110 | 4 Host | 8 Upstream Sockets | Quad host 8 xn links. | Bifurcate each card as 8 xn links as permissible by card type
LFF | 0b111 | 0b111 | 4 Host | 8 Upstream Sockets (First 8 PCIe lanes per connector) | Quad host 8 xn links. Use on the first 8 lanes per connector | Bifurcate each card as 8 xn links as permissible by card type on the first 8 lanes per connector
Revision Notes:
TN, YI | 0v86 - 20180430 | Initial addition of the BIF[2:0] usage key.

## PCIe Bifurcation Encoding Table (hidden)
OCP NIC 3.0 PCIe Lane Bifurcation Decoder |  |  | Large Card 1 - single host (?)
Connector A & B (x16 option)
| Network Card - Supported PCIe Configurations | System Host Count --> (example) | 1 Host with Bifurcation | 1 Host with Bifurcation | 1 Host No Bifurcation | 2 Hosts | 4 Hosts | 8 Hosts | RSVD | RSVD
|  | System Support --> | 1 x16, 1x8, 1x4 2 x8, 2x4 4 x4 | 1 x16, 1x8, 1 x4 2 x8, 2 x4 | 1 x16, 1 x8, 1 x4 | 2 x8, 2 x4 | 4 x4 | 8 x2 | RSVD | RSVD
|  | System Encoding [BIF2#, BIF1#, BIF0#]--> | 0b000 | 0b010 | 0b001 | 0b011 | 0b100 | 0b101 | 0b110 | 0b111
Add-in-Card Encoding [PRSNTB3#, PRSNTB2#, PRSNTB1#, PRSNTB0#]
| Card Not Present | 0b1111 | - | - | - | - | - | - | - | -
| 1 x16 (link width degrades to 1 x8, 1 x4) 2 x8 (link degrades to 2 x4) 4 x4 | 0b1110 | 1 x16 | 1 x16 | 1 x16 | 2 x8 | 4 x4
| 1 x16 (link width degrades to 1 x8, 1 x4) 2 x8 (link width degrades to 2 x4) | 0b1101 | 1 x16 | 1 x16 | 1 x16 | 2 x8 | 2 x4 (Degraded, Host 0 & 1 only)
| 1 x16 (link width degrades to 1 x8, 1 x4) | 0b1100 | 1 x16 | 1 x16 | 1 x16 | 1 x8 (Degraded, Host 0 only) | 1 x4 (Degraded, Host 0 only)
| 2 x8 (link width degrades to 2 x4) 4 x4 | 0b1011 | 2 x8 | 2 x8 | 1 x8 | 2 x8 | 4 x4
| 2 x8 (link width degrades to 2 x4) | 0b1010 | 2 x8 | 2 x8 | 1 x8 | 2 x8 | 2 x4 (Degraded, Host 0 & 1 only)
| 4 x4 | 0b1001 | 4 x4 | 2 x4 | 1 x4 | 2 x4 (Degraded, x4 link only) | 4 x4
| RSVD | 0b1000 | - | - | - | - | -
| RSVD | 0b0111
| RSVD | 0b0110
| RSVD | 0b0101
| RSVD | 0b0100
| RSVD | 0b0011
| RSVD | 0b0010
| RSVD | 0b0001
| RSVD | 0b0000
| Signal Name | Card Connection | Host Connection
| PRSNTA# | Connected to PRSTN2[A:C] through 0-ohm series R. | Connected to GND
| PRSNTB[3:0]# | Connected to card edge + series R to PRSNT1# | Connected to I/O hub (Host=Input)
| BIF[2:0]# | Connected to network silicon for end point bifurcation control | Connected to I/O hub (Host=Output), or static strapping on host.