## Revisions
Revision Date | Change Description
2018-05-08 | Alinged on 260p connector.
2018-05-08 | remove hbled signal. Will keep this onboard mezzanine. Instead will use BOOT_IND#, active low signal indicating SOC has booted.
2018-05-08 | lowered UART total interfaces to 4x. 2x of them have RTS/CTS signals
Fixed the 1.8v eSPI or 3.3v for LPC
added net vbus sense and fixed net names, took away from a GPIO. USB2APWREN_GPIO USB2BVBUSSNS_GPIO USB2AVBUSSNS_GPIO
2018-05-14 | Changed net names to better describe net names
2018-05-14 | Changed two UART primary flow control signals to secondary function for GPIOS
2018-06-12 | Fixed netname priority for GPIO_RGMIIMDC and GPIO_RGMIIMDIO to have GPIO come first
2018-06-13 | Removed 2nd JTAG interface.
2018-06-13 | Moved USB host and USB device into its own general function for general pin count tab
2018-06-13 | Changed USB host net name from USB2AVBUSSNS to USB2AOC (Over current)
2018-06-13 | Reduced UARTs from 5 to 3. Moved the 4 extra signals to GPIO
2018-06-13 | Changed a UART netname to "CONSOLE" instead of UART
2018-06-13 | Increased to 16 I2C bus's. 4 are now secondary function instead of GPIOs.
2018-06-14 | Added quad mode support for both FW SPI and SPI1 interface. SIO[0:3] support as secondary function
2018-06-15 | Fix net naming errors for 1GbT signals
2018-06-18 | IO0/MOSI and IO1/MISO per standard - switched the SPI SIGNALS
2018-06-21 | Changed a few descriptions, updated SIOPWREQ to SIOPME. Swapped PECI signals (wrong descriptions; only these were swapped)
2018-07-04 | Added column for runBMC aspeed naming on schematic
2018-07-05 | Removed reset from PWRGD. This is an input only for monitoring PSUs
2018-07-05 | SIO netnames need to have a "#" to reflect active low
2018-08-14 | Removed active low "#" for INDICATOR
2018-08-14 | Changed pinout reordering
2018-08-14 | INDICATOR is secondary option instead of primary
2018-08-14 | BMC_RST_N_CONN to BMC_RESET#
2018-08-14 | Add secondary function for KLUDGE as GPIO
2018-08-14 | Addended the net names that had VDD with _STBY
2018-08-15 | Moved Indicator to pin 109
2018-08-15 | SIOPWREQ was actualyl SIPME#
2018-08-15 | 229, 231, and 241, 243 pins were swapped due to routing concenrs. Planning to swap these back for consitency.
2018-09-17 | For SYSSPI signals we have made these primary function (GPIO is second function). The Indicator and WP signals have been moved

## General Pin Count
Basic Connector (RunBMC v2 features)
| Total |  | 260 | 6 | 253
Function | number of pins for one | Number of IFs | Number of used pins | Number of used pins on sodimm pinout sheet to verify | Pins on pinout naming | Equal | Comments
Form Factor - 260 SO-DIMM4 | [6 empty] | Form Factor - 68mm x 50mm
Power 3.3V |  |  | 5 | 0 | 0 | FALSE
HSTL power 1.8V |  |  | 1 | 0 | 0 | FALSE
LPC_3.3v_or_eSPI_1v8 |  |  | 1 | 0 | 1 | FALSE | Should share the same power supply (eSPI)
Power 12 V |  |  | 1 | 0 | 1 | FALSE
Ground |  |  | 38 | 0 | 38 | FALSE
ADC | 1 | 8 | 8 | 0 | 8 | FALSE
GPIO/ADC | 1 | 8 | 8 | 0 | 8 | FALSE | Mounting option ADC/GPIOs
PCIe | 7 | 1 | 7 | 0 | 7 | FALSE | Including nPCIRST
RGMII/1GT PHY | 14 | 1 | 14 | 0 | 14 | FALSE | 12 signals, 2 MDIO + Mounting Option
VGA / GPIOs | 7 | 1 | 7 | 6 | 7 | FALSE | Mounting option
RMII/NC-SI | 10 | 1 | 10 | 0 | 10 | FALSE | 6 signals, 2 MDIO, one clock, Rxerr
Master JTAG/GPIO | 6 | 1 | 6 | 0 | 6 | FALSE
USB host | 4 | 1 | 4 | 0 | 4 | FALSE | USB host + power enable + oc
USB device | 3 | 1 | 3 | 0 | 3 | FALSE | USB device + power sense
SPI for host | 5 | 1 | 5 | 0 | 5 | FALSE | 2xCS,
SPI for host - quad | 7 | 1 | 7 | 0 | 7 | FALSE | 2xCS - secondary function for 2 gpios to act as SIO2/SIO3 for quad mode
GPIO/BMC Boot SPI - quad | 7 | 1 | 7 | 0 | 7 | FALSE | Need to mux the boot spi off the connector - secondary function for 2 gpios to act as SIO2/SIO3 for quad mode
LPC/eSPI | 8 | 1 | 8 | 0 | 8 | FALSE
I2C / GPIOs | 2 | 12 | 24 | 0 | 24 | FALSE
GPIOs / I2C | 2 | 4 | 8 | 0 | 8 | FALSE
UARTs (TxD, RxD, CTS, RTS) | 4 | 2 | 8 | 0 | 8 | FALSE | 2 UARTS with HW flow control
CONSOLE (Tx, Rx) | 2 | 1 | 2 | 0 | 2 | FALSE | Changed the UART Rx/TX name to be Console UART. This may be important for customers who needs to route console to specific edge connector.
PWM | 1 | 8 | 8 | 0 | 8 | FALSE
Tacho/GPIOs | 1 | 16 | 16 | 0 | 16 | FALSE
PECI / GPIOs | 2 | 1 | 2 | 0 | 2 | FALSE | Mounting Option
GPIOs | 1 | 39 | 39 | 0 | 39 | FALSE
GPIO/GPIO Expanders (Serial GPIO) | 4 | 1 | 4 | 0 | 4 | FALSE
SCIPME#/GPIO | 2 | 1 | 2 | 0 | 2 | FALSE | replaces a GPIO, dedicated
Reset and Power Good | 1 | 2 | 2 | 0 | 1 | FALSE | CORE_RST#, PWRGD_PS
Watchdogs/GPIO | 1 | 2 | 2 | 0 | 2 | FALSE | Reset Outputs from watchdogs
BOOT_IND# / GPIO | 1 | 1 | 1 | 0 | 1 | FALSE | Boot indication from BMC / GPIO option
RESERVED/KLUDGE | 1 | 2 | 2 | 0 | 2 | FALSE

## runBMC_pinout_naming
Subsystem | Net Name | Primary | Secondary | Direction | Description Primary | Description Secondary | Notes | Count (pins)
1 GbT/RGMII/GPIO | GPIO_RGMIIRXCK | GPIO | RGMIIRXCK | BI | GPIO | RGMII 2 receive clock |  | Power | 8
1 GbT/RGMII/GPIO | PHYLED1_RGMIITXCK | PHYLED1 | RGMIITXCK | BI | GPIO intended for MAGJACK LEDs, or signal from PHY | RGMII 2 transmit clock |  | GND | 38
1 GbT/RGMII/GPIO | PHYLED2_RGMIIRXCTL | PHYLED2 | RGMIIRXCTL | BI | GPIO intended for MAGJACK LEDs, or signal from PHY | RGMII 2 receive control |  | ADC | 16
1 GbT/RGMII/GPIO | PHYLED3_RGMIITXCTL | PHYLED3 | RGMIITXCTL | BI | GPIO intended for MAGJACK LEDs, or signal from PHY | RGMII 2 transmit control |  | PCIE | 7
1 GbT/RGMII/GPIO | GPIO_RGMIIMDC | GPIO | RGMIIMDC | O | GPIO | Management Data Clock. The MDC clock input must be provided to allow MII management functions. |  | 1 GbT | 14
1 GbT/RGMII/GPIO | GPIO_RGMIIMDIO | GPIO | RGMIIMDIO | BI | GPIO | Management Data I/O. This serial input/output bit is used to read from and write to the MII registers |  | VGA | 7
1 GbT/RGMII/GPIO | TRD0N_RGMIIRXD0 | TRD0N | RGMIIRXD0 | BI | Transmit/Receive Pair 0 | RGMII 2 receive data bus from PHY bit 0 |  | RMII | 10
1 GbT/RGMII/GPIO | TRD0P_RGMIITXD0 | TRD0P | RGMIITXD0 | BI | Transmit/Receive Pair 0 | RGMII 2 transmit data bus to PHY bit 0 |  | JTAG | 6
1 GbT/RGMII/GPIO | TRD1N_RGMIIRXD1 | TRD1N | RGMIIRXD1 | BI | Transmit/Receive Pair 1 | RGMII 2 receive data bus from PHY bit 1 |  | USB | 7
1 GbT/RGMII/GPIO | TRD1P_RGMIITXD1 | TRD1P | RGMIITXD1 | BI | Transmit/Receive Pair 1 | RGMII 2 transmit data bus to PHY bit 1 |  | SPI | 12
1 GbT/RGMII/GPIO | TRD2N_RGMIIRXD2 | TRD2N | RGMIIRXD2 | BI | Transmit/Receive Pair 2 | RGMII 2 receive data bus from PHY bit 2 |  | FWSPI | 7
1 GbT/RGMII/GPIO | TRD2P_RGMIITXD2 | TRD2P | RGMIITXD2 | BI | Transmit/Receive Pair 2 | RGMII 2 transmit data bus to PHY bit 2 |  | LPC/eSPI | 8
1 GbT/RGMII/GPIO | TRD3N_RGMIIRXD3 | TRD3N | RGMIIRXD3 | BI | Transmit/Receive Pair 3 | RGMII 2 receive data bus from PHY bit 3
1 GbT/RGMII/GPIO | TRD3P_RGMIITXD3 | TRD3P | RGMIITXD3 | BI | Transmit/Receive Pair 3 | RGMII 2 transmit data bus to PHY bit 3 |  | I2C | 32
1.8V | VDD_1V8_STBY | VDD_1V8_STBY |  |  | 1.8v supply to PCB | none |  | UART CTS/RTS | 4
12v | VDD_12V_STBY | VDD_12V_STBY |  |  | 12v supply to PCB | none |  | UART | 6
3.3V | VDD3_3V_STBY | VDD3_3V_STBY |  |  | 3.3v supply to PCB | none |  | PWM | 8
3.3V | VDD3_3V_STBY | VDD3_3V_STBY |  |  | 3.3v supply to PCB | none |  | TACH | 16
3.3V | VDD3_3V_STBY | VDD3_3V_STBY |  |  | 3.3v supply to PCB | none |  | PECI | 2
3.3V | VDD3_3V_STBY | VDD3_3V_STBY |  |  | 3.3v supply to PCB | none |  | GPIO | 39 | 48 bits, 6 bytes
3.3V | VDD3_3V_STBY | VDD3_3V_STBY |  |  | 3.3v supply to PCB | none |  | Reset WD | 2
3.3Vlpc or 1.8espi | BMCLPC3V3_BMCeSPI1v8 | BMCLPC3V3 | BMCeSPI1v8 |  | 3.3v supply to PCB LPC/eSPI | 1.8v supply if needed for eSPI |  | SGPIO | 4
ADC | ADC0 | ADC0 |  | INPUT | channel 0 analog input |  |  | HEALTH/BOOT_IND# / GPIO | 1
ADC | ADC1 | ADC1 |  | INPUT | channel 1 analog input |  |  | Reset | 2
ADC | ADC2 | ADC2 |  | INPUT | channel 2 analog input |  |  | PWRCTL/MGMT | 2
ADC | ADC3 | ADC3 |  | INPUT | channel 3 analog input |  |  | KLUDGE | 2
ADC | ADC4 | ADC4 |  | INPUT | channel 4 analog input
ADC | ADC5 | ADC5 |  | INPUT | channel 5 analog input
ADC | ADC6 | ADC6 |  | INPUT | channel 6 analog input |  |  | Total | 260
ADC | ADC7 | ADC7 |  | INPUT | channel 7 analog input
ADC/GPIO | GPIO_ADC10 | GPIO | ADC10 | INPUT | GPIO | channel 10 analog input
ADC/GPIO | GPIO_ADC11 | GPIO | ADC11 | INPUT | GPIO | channel 11 analog input
ADC/GPIO | GPIO_ADC12 | GPIO | ADC12 | INPUT | GPIO | channel 12 analog input
ADC/GPIO | GPIO_ADC13 | GPIO | ADC13 | INPUT | GPIO | channel 13 analog input
ADC/GPIO | GPIO_ADC14 | GPIO | ADC14 | INPUT | GPIO | channel 14 analog input
ADC/GPIO | GPIO_ADC15 | GPIO | ADC15 | INPUT | GPIO | channel 15 analog input
ADC/GPIO | GPIO_ADC8 | GPIO | ADC8 | INPUT | GPIO | channel 8 analog input
ADC/GPIO | GPIO_ADC9 | GPIO | ADC9 | INPUT | GPIO | channel 9 analog input
FWSPI | GPIO_FWSPICK | GPIO | FWSPICK |  | GPIO | BMC FW clock output for FW living on MB | stuff option
FWSPI | GPIO_FWSPICS0# | GPIO | FWSPICS0# |  | GPIO | BMC FW chip select 0 for FW living on MB
FWSPI | GPIO_FWSPICS1# | GPIO | FWSPICS1# |  | GPIO | BMC FW chip select 1 for FW living on MB
FWSPI | GPIO_FWSPIMISO_IO1 | GPIO | FWSPIMISO_IO1 |  | GPIO | BMC FW MISO/IO0 for FW living on MB
FWSPI | GPIO_FWSPIMOSI_IO0 | GPIO | FWSPIMOSI_IO0 |  | GPIO | BMC FW MOSI/IO1 for FW living on MB
FWSPI | GPIO_FWSPI_IO2 | GPIO | FWSPI_IO2 |  | GPIO | BMC FW IO2 for FW living on MB to support quad
FWSPI | GPIO_FWSPI_IO3 | GPIO | FWSPI_IO3 |  | GPIO | BMC FW IO3 for FW living on MB to support quad
GND | GND | GND |  |  | GND
GND | GND | GND |  |  | GND
GND | GND | GND |  |  | GND
GND | GND | GND |  |  | GND
GND | GND | GND |  |  | GND
GND | GND | GND |  |  | GND
GND | GND | GND |  |  | GND
GND | GND | GND |  |  | GND
GND | GND | GND |  |  | GND
GND | GND | GND |  |  | GND
GND | GND | GND |  |  | GND
GND | GND | GND |  |  | GND
GND | GND | GND |  |  | GND
GND | GND | GND |  |  | GND
GND | GND | GND |  |  | GND
GND | GND | GND |  |  | GND
GND | GND | GND |  |  | GND
GND | GND | GND |  |  | GND
GND | GND | GND |  |  | GND
GND | GND | GND |  |  | GND
GND | GND | GND |  |  | GND
GND | GND | GND |  |  | GND
GND | GND | GND |  |  | GND
GND | GND | GND |  |  | GND
GND | GND | GND |  |  | GND
GND | GND | GND |  |  | GND
GND | GND | GND |  |  | GND
GND | GND | GND |  |  | GND
GND | GND | GND |  |  | GND
GND | GND | GND |  |  | GND
GND | GND | GND |  |  | GND
GND | GND | GND |  |  | GND
GND | GND | GND |  |  | GND
GND | GND | GND |  |  | GND
GND | GND | GND |  |  | GND
GND | GND | GND |  |  | GND
GND | GND | GND |  |  | GND
GND | GND | GND |  |  | GND
GPIO | GPIO | GPIO |  |  | GPIO
GPIO | GPIO | GPIO |  |  | GPIO
GPIO | GPIO | GPIO |  |  | GPIO
GPIO | GPIO | GPIO |  |  | GPIO
GPIO | GPIO | GPIO |  |  | GPIO
GPIO | GPIO | GPIO |  |  | GPIO
GPIO | GPIO | GPIO |  |  | GPIO
GPIO | GPIO | GPIO |  |  | GPIO
GPIO | GPIO | GPIO |  |  | GPIO
GPIO | GPIO | GPIO |  |  | GPIO
GPIO | GPIO | GPIO |  |  | GPIO
GPIO | GPIO | GPIO |  |  | GPIO
GPIO | GPIO | GPIO |  |  | GPIO
GPIO | GPIO | GPIO |  |  | GPIO
GPIO | GPIO | GPIO |  |  | GPIO
GPIO | GPIO | GPIO |  |  | GPIO
GPIO | GPIO | GPIO |  |  | GPIO
GPIO | GPIO | GPIO |  |  | GPIO
GPIO | GPIO | GPIO |  |  | GPIO
GPIO | GPIO | GPIO |  |  | GPIO
GPIO | GPIO | GPIO |  |  | GPIO
GPIO | GPIO | GPIO |  |  | GPIO
GPIO | GPIO | GPIO |  |  | GPIO
GPIO | GPIO | GPIO |  |  | GPIO
GPIO | GPIO | GPIO |  |  | GPIO
GPIO | GPIO | GPIO |  |  | GPIO
GPIO | GPIO | GPIO |  |  | GPIO
GPIO | GPIO | GPIO |  |  | GPIO
GPIO | GPIO | GPIO |  |  | GPIO
GPIO | GPIO | GPIO |  |  | GPIO
GPIO | GPIO | GPIO |  |  | GPIO
GPIO | GPIO | GPIO |  |  | GPIO
GPIO | GPIO | GPIO |  |  | GPIO
GPIO | GPIO | GPIO |  |  | GPIO
GPIO | GPIO | GPIO |  |  | GPIO
GPIO | GPIO | GPIO |  |  | GPIO
GPIO | GPIO | GPIO |  |  | GPIO
GPIO | GPIO | GPIO |  |  | GPIO
GPIO | GPIO | GPIO |  |  | GPIO
I2C | I2C10SCL_GPIO | I2C10SCL | GPIO |  | I2C/SMBUS 10 clock | GPIO
I2C | I2C10SDA_GPIO | I2C10SDA | GPIO |  | I2C/SMBUS 10 data | GPIO
I2C | I2C11SCL_GPIO | I2C11SCL | GPIO |  | I2C/SMBUS 11 clock | GPIO
I2C | I2C11SDA_GPIO | I2C11SDA | GPIO |  | I2C/SMBUS 11 data | GPIO
I2C | I2C12SCL_GPIO | I2C12SCL | GPIO |  | I2C/SMBUS 12 clock | GPIO
I2C | I2C12SDA_GPIO | I2C12SDA | GPIO |  | I2C/SMBUS 12 data | GPIO
I2C | I2C1SCL_GPIO | I2C1SCL | GPIO |  | I2C/SMBUS 1 clock | GPIO
I2C | I2C1SDA_GPIO | I2C1SDA | GPIO |  | I2C/SMBUS 1 data | GPIO
I2C | I2C2SCL_GPIO | I2C2SCL | GPIO |  | I2C/SMBUS 2 clock | GPIO
I2C | I2C2SDA_GPIO | I2C2SDA | GPIO |  | I2C/SMBUS 2 data | GPIO
I2C | I2C3SCL_GPIO | I2C3SCL | GPIO |  | I2C/SMBUS 3 clock | GPIO
I2C | I2C3SDA_GPIO | I2C3SDA | GPIO |  | I2C/SMBUS 3 data | GPIO
I2C | I2C4SCL_GPIO | I2C4SCL | GPIO |  | I2C/SMBUS 4 clock | GPIO
I2C | I2C4SDA_GPIO | I2C4SDA | GPIO |  | I2C/SMBUS 4 data | GPIO
I2C | I2C5SCL_GPIO | I2C5SCL | GPIO |  | I2C/SMBUS 5 clock | GPIO
I2C | I2C5SDA_GPIO | I2C5SDA | GPIO |  | I2C/SMBUS 5 data | GPIO
I2C | I2C6SCL_GPIO | I2C6SCL | GPIO |  | I2C/SMBUS 6 clock | GPIO
I2C | I2C6SDA_GPIO | I2C6SDA | GPIO |  | I2C/SMBUS 6 data | GPIO
I2C | I2C7SCL_GPIO | I2C7SCL | GPIO |  | I2C/SMBUS 7 clock | GPIO
I2C | I2C7SDA_GPIO | I2C7SDA | GPIO |  | I2C/SMBUS 7 data | GPIO
I2C | I2C8SCL_GPIO | I2C8SCL | GPIO |  | I2C/SMBUS 8 clock | GPIO
I2C | I2C8SDA_GPIO | I2C8SDA | GPIO |  | I2C/SMBUS 8 data | GPIO
I2C | I2C9SCL_GPIO | I2C9SCL | GPIO |  | I2C/SMBUS 9 clock | GPIO
I2C | I2C9SDA_GPIO | I2C9SDA | GPIO |  | I2C/SMBUS 9 data | GPIO
I2C | GPIO_I2C13SCL | GPIO | I2C13SCL |  | GPIO | I2C/SMBUS 13 clock
I2C | GPIO_I2C13SDA | GPIO | I2C13SDA |  | GPIO | I2C/SMBUS 13 data
I2C | GPIO_I2C14SCL | GPIO | I2C14SCL |  | GPIO | I2C/SMBUS 14 clock
I2C | GPIO_I2C14SDA | GPIO | I2C14SDA |  | GPIO | I2C/SMBUS 14 data
I2C | GPIO_I2C15SCL | GPIO | I2C15SCL |  | GPIO | I2C/SMBUS 15 clock
I2C | GPIO_I2C15SDA | GPIO | I2C15SDA |  | GPIO | I2C/SMBUS 15 data
I2C | GPIO_I2C16SCL | GPIO | I2C16SCL |  | GPIO | I2C/SMBUS 16 clock
I2C | GPIO_I2C16SDA | GPIO | I2C16SDA |  | GPIO | I2C/SMBUS 16 data
INDICATOR | GPIO_INDICATOR | GPIO | INDICATOR | OUTPUT | Boot indication from BMC / GPIO option | GPIO
JTAG | JTAG1RTCK | JTAG1RTCK |  |  | JTAG Return Test Clock
JTAG | JTAG1TCK | JTAG1TCK |  |  | JTAG Test Clock
JTAG | JTAG1TDI | JTAG1TDI |  |  | JTAG Test Data In
JTAG | JTAG1TDO | JTAG1TDO |  |  | JTAG Test Data Out
JTAG | JTAG1TMS | JTAG1TMS |  |  | JTAG Test Mode Select
JTAG | JTAG1TRST | JTAG1TRST |  |  | JTAG Test Reset
LPC/eSPI | LPCCLK_ESPICLK | LPCCLK | ESPICLK |  | LPC bus clock input (default) | eSPI clock input
LPC/eSPI | LPCD0_ESPID0 | LPCD0 | ESPID0 |  | LPC address and data bus bit 0 | eSPI data bus bit 0
LPC/eSPI | LPCD1_ESPID1 | LPCD1 | ESPID1 |  | LPC address and data bus bit 1 | eSPI data bus bit 1
LPC/eSPI | LPCD2_ESPID2 | LPCD2 | ESPID2 |  | LPC address and data bus bit 2 | eSPI data bus bit 2
LPC/eSPI | LPCD3_ESPID3 | LPCD3 | ESPID3 |  | LPC address and data bus bit 3 | eSPI data bus bit 3
LPC/eSPI | LPCFRAME#_ESPICS# | LPCFRAME# | ESPICS# |  | LPC FRAME# (default) | eSPI chip select input
LPC/eSPI | LPCIRQ#_ESPIALERT# | LPCIRQ# | ESPIALERT# |  | LPC serial IRQ (default) | eSPI Alert
LPC/eSPI | LPCRST#_ESPIRST# | LPCRST# | ESPIRST# |  | LPC reset input (default) | eSPI reset input
PCIE | PEREFCLKN | PEREFCLKN |  | INPUT | PCI Express Reference clock input, 100MHz negative input of the differential clock pair | none
PCIE | PEREFCLKP | PEREFCLKP |  | INPUT | PCI Express Reference clock input, 100MHz positive input of the differential clock pair | none
PCIE | PERSTN | PERSTN |  | OUTPUT | PCI Express reset pin This reset signal reset PCI Express bus controller and VGA/2D device. | none
PCIE | PERXN | PERXN |  | INPUT | PCI Express Serial Data Receiver It receives negative input of the differential signal pair. | none
PCIE | PERXP | PERXP |  | INPUT | PCI Express Serial Data Receiver It receives positive input of the differential signal pair. | none
PCIE | PETXN | PETXN |  | OUTPUT | PCI Express Serial Data Transmitter It transmits negative output of the differential signal pa | none
PCIE | PETXP | PETXP |  | OUTPUT | PCI Express Serial Data Transmitter It transmits positive output of the differential signal pair. | none
PECI | PECI | PECI |  |  | PECI signal input to BMC | none
PECI | PECIVDD | PECIVDD |  |  | PECI power | none
PWM/GPIO | PWM0_GPIO | PWM0 | GPIO |  | PWM output | GPIO
PWM/GPIO | PWM1_GPIO | PWM1 | GPIO |  | PWM output | GPIO
PWM/GPIO | PWM2_GPIO | PWM2 | GPIO |  | PWM output | GPIO
PWM/GPIO | PWM3_GPIO | PWM3 | GPIO |  | PWM output | GPIO
PWM/GPIO | PWM4_GPIO | PWM4 | GPIO |  | PWM output | GPIO
PWM/GPIO | PWM5_GPIO | PWM5 | GPIO |  | PWM output | GPIO
PWM/GPIO | PWM6_GPIO | PWM6 | GPIO |  | PWM output | GPIO
PWM/GPIO | PWM7_GPIO | PWM7 | GPIO |  | PWM output | GPIO
RESET | BMC_RESET# | BMC_RESET# |  | INPUT | Core Reset circuitry for SOC and any periphery components needed for reset
RESET | PWRGD | PWRGD |  | INPUT | power Good from power supply
RFU | KLUDGE_GPIO | KLUDGE | GPIO |  | Kludge pins | GPIO
RFU | KLUDGE_GPIO | KLUDGE | GPIO |  | Kludge pins | GPIO
RMII | RMIICRSDV | RMIICRSDV |  |  | RMII/NCSI 1 receive carrier sense and data valid
RMII | RMIIMDC | RMIIMDC |  |  | Management Data Clock. The MDC clock input must be provided to allow MII management functions.
RMII | RMIIMDIO | RMIIMDIO |  |  | Management Data I/O. This serial input/output bit is used to read from and write to the MII registers
RMII | RMIIRCLKI | RMIIRCLKI |  |  | RMII/NCSI 1 50MHz reference clock input
RMII | RMIIRXD0 | RMIIRXD0 |  |  | RMII/NCSI 1 receive data bus from PHY bit 0
RMII | RMIIRXD1 | RMIIRXD1 |  |  | RMII/NCSI 1 receive data bus from PHY bit 1
RMII | RMIIRXER | RMIIRXER |  |  | RMII/NCSI 1 receive data error
RMII | RMIITXD0 | RMIITXD0 |  |  | RMII/NCSI 1 transmit data bus to PHY bit 0
RMII | RMIITXD1 | RMIITXD1 |  |  | RMII/NCSI 1 transmit data bus to PHY bit 1
RMII | RMIITXEN | RMIITXEN |  |  | RMII/NCSI 1 transmit enable
SGPIO/GPIO | GPIO_SGPMCK | GPIO | SGPMCK |  | GPIO | Master Serial GPIO clock output
SGPIO/GPIO | GPIO_SGPMI | GPIO | SGPMI |  | GPIO | Master Serial GPIO serial data input
SGPIO/GPIO | GPIO_SGPMLD | GPIO | SGPMLD |  | GPIO | Master Serial GPIO serial data load output
SGPIO/GPIO | GPIO_SGPMO | GPIO | SGPMO |  | GPIO | Master Serial GPIO serial data output
SIO/GPIO | SIOONCTRL#_GPIO | SIOONCTRL# | GPIO | OUTPUT | GPIO | System Control Interrupt/Power Managment. Power supply control switch (active low). It is software controlled GPIO usually for a BMC.
SIO/GPIO | SIOPME#_GPIO | SIOPME# | GPIO |  | GPIO | Active low wake signal and ACPI interrupt combined signal. It can be by SW controlled GPIO, but in Poleg BMC we have some logic behind it, so we would like to have a dedicated pin.
SPI/GPIO | SPI1MISO_IO1_GPIO | SPI1MISO_IO1 | GPIO |  | SPI 1 MOSI/IO1 | GPIO
SPI/GPIO | SPI1MOSI_IO0_GPIO | SPI1MOSI_IO0 | GPIO |  | SPI 1 MISO/IO0 | GPIO
SPI/GPIO | SPI1CK_GPIO | SPI1CK | GPIO |  | SPI 1 clock output | GPIO
SPI/GPIO | SPI1CS0#_GPIO | SPI1CS0# | GPIO |  | SPI 1 chip select 0 | GPIO
SPI/GPIO | SPI1CS1#_GPIO | SPI1CS1# | GPIO |  | SPI 1 chip select 1 | GPIO
SPI/GPIO | GPIO_SPI1_IO2 | GPIO | SPI1_IO2 |  | GPIO | SPI1 IO2 to support quad
SPI/GPIO | GPIO_SPI1_IO3 | GPIO | SPI1_IO3 |  | GPIO | SPI1 IO3 to support quad
SPI/GPIO | SPI2CK_GPIO | SPI2CK | GPIO |  | SPI 2 clock output | GPIO
SPI/GPIO | SPI2CS0#_GPIO | SPI2CS0# | GPIO |  | SPI 2 chip select 0 | GPIO
SPI/GPIO | SPI2CS1#_GPIO | SPI2CS1# | GPIO |  | SPI 2 chip select 1 | GPIO
SPI/GPIO | SPI2MISO_GPIO | SPI2MISO | GPIO |  | SPI 2 MISO | GPIO
SPI/GPIO | SPI2MOSI_GPIO | SPI2MOSI | GPIO |  | SPI 2 MOSI | GPIO
TACH/GPIO | TACH0_GPIO | TACH0 | GPIO |  | Fan Tachometer input | GPIO
TACH/GPIO | TACH1_GPIO | TACH1 | GPIO |  | Fan Tachometer input | GPIO
TACH/GPIO | TACH10_GPIO | TACH10 | GPIO |  | Fan Tachometer input | GPIO
TACH/GPIO | TACH11_GPIO | TACH11 | GPIO |  | Fan Tachometer input | GPIO
TACH/GPIO | TACH12_GPIO | TACH12 | GPIO |  | Fan Tachometer input | GPIO
TACH/GPIO | TACH13_GPIO | TACH13 | GPIO |  | Fan Tachometer input | GPIO
TACH/GPIO | TACH14_GPIO | TACH14 | GPIO |  | Fan Tachometer input | GPIO
TACH/GPIO | TACH15_GPIO | TACH15 | GPIO |  | Fan Tachometer input | GPIO
TACH/GPIO | TACH2_GPIO | TACH2 | GPIO |  | Fan Tachometer input | GPIO
TACH/GPIO | TACH3_GPIO | TACH3 | GPIO |  | Fan Tachometer input | GPIO
TACH/GPIO | TACH4_GPIO | TACH4 | GPIO |  | Fan Tachometer input | GPIO
TACH/GPIO | TACH5_GPIO | TACH5 | GPIO |  | Fan Tachometer input | GPIO
TACH/GPIO | TACH6_GPIO | TACH6 | GPIO |  | Fan Tachometer input | GPIO
TACH/GPIO | TACH7_GPIO | TACH7 | GPIO |  | Fan Tachometer input | GPIO
TACH/GPIO | TACH8_GPIO | TACH8 | GPIO |  | Fan Tachometer input | GPIO
TACH/GPIO | TACH9_GPIO | TACH9 | GPIO |  | Fan Tachometer input | GPIO
UART | CONSOLERX_GPIO | CONSOLERX | GPIO |  | receive serial data input, primary console
UART | CONSOLETX_GPIO | CONSOLETX | GPIO |  | transmit serial data output, primary console
UART | UART1TX_GPIO | UART1TX | GPIO |  | receive serial data input
UART | UART1RX_GPIO | UART1RX | GPIO |  | transmit serial data output
UART | UART2TX_GPIO | UART2TX | GPIO |  | receive serial data input
UART | UART2RX_GPIO | UART2RX | GPIO |  | transmit serial data output
UART_Flow | GPIO_UART2CTS | GPIO | UART2CTS |  | GPIO | Clear to send modem status
UART_Flow | GPIO_UART2RTS | GPIO | UART2RTS |  | GPIO | Request to send modem status
UART_Flow | GPIO_UART1CTS | GPIO | UART1CTS |  | GPIO | Clear to send modem status
UART_Flow | GPIO_UART1RTS | GPIO | UART1RTS |  | GPIO | Request to send modem status
USB | USB2A_DN | USB2A_DN |  |  | D− signal of USB 2.0 port A, USB host/device
USB | USB2A_DP | USB2A_DP |  |  | D+ signal of USB 2.0 port A, USB host/device
USB | GPIO_USB2AVBUSOVC | GPIO | USB2AVBUSOVC |  | Host/device Overcurrent sense | GPIO
USB | GPIO_USB2AVBUSC | GPIO | USB2AVBUSC |  | Host/device VBUS Control | GPIO
USB | USB2B_DN | USB2B_DN |  |  | D− signal of USB 2.0 port B, device
USB | USB2B_DP | USB2B_DP |  |  | D+ signal of USB 2.0 port B, device
USB | GPIO_USB2BVBUSSNS | GPIO | USB2BVBUSSNS |  | Device VBUS Sense | GPIO
VGA | DACB | DACB |  | O | DAC B channel output
VGA | DACG | DACG |  | O | DAC G channel output
VGA | DACR | DACR |  | O | DAC R channel output
VGA | DDCCLK_GPIO | DDCCLK | GPIO | I/O | VGA DDC clock pin | GPIO
VGA | DDCDAT_GPIO | DDCDAT | GPIO | I/O | VGA DDC data pin | GPIO
VGA | VGAHS_GPIO | VGAHS | GPIO | I/O | VGA horizontal sync output | GPIO
VGA | VGAVS_GPIO | VGAVS | GPIO | I/O | VGA vertical sync output | GPIO
WATCHDOG/GPIO | WDTRST1_GPIO | WDTRST1 | GPIO | OUTPUT | Watchdog timer 1 timeout pulse output | GPIO
WATCHDOG/GPIO | WDTRST2_GPIO | WDTRST2 | GPIO | OUTPUT | Watchdog timer 2 timeout pulse output | GPIO

## runBMC_v2_260p_sodimm_pinouts
| Proposed SFDC August 2018 |  |  | runbmc_hs2500_rev012 |  |  |  |  | Update 9/17/2018
Pin # | Name | Name | Pin # |  | Pin # | Name | Name | Pin # | Pin # | Name | Name | Pin #
1 | VDD_12V_STBY | VDD_1V8_STBY | 2 |  | 1 | VDD_12V_STBY | VDD_1V8_STBY | 2 | 1 | VDD_12V_STBY | VDD_1V8_STBY | 2
3 | VDD3_3V_STBY | VDD3_3V_STBY | 4 |  | 3 | VDD3_3V_STBY | VDD3_3V_STBY | 4 | 3 | VDD3_3V_STBY | VDD3_3V_STBY | 4
5 | VDD3_3V_STBY | VDD3_3V_STBY | 6 |  | 5 | VDD3_3V_STBY | VDD3_3V_STBY | 6 | 5 | VDD3_3V_STBY | VDD3_3V_STBY | 6
7 | VDD3_3V_STBY | GND | 8 |  | 7 | VDD3_3V_STBY | GND | 8 | 7 | VDD3_3V_STBY | GND | 8
9 | GND | DACG | 10 |  | 9 | GND | DACG | 10 | 9 | GND | DACG | 10
11 | GND | DACB | 12 |  | 11 | GND | DACB | 12 | 11 | GND | DACB | 12
13 | GPIO0_SGPMLD | DACR | 14 |  | 13 | GPIO0_SGPMLD | DACR | 14 | 13 | GPIO0_SGPMLD | DACR | 14
15 | GPIO1_SGPMI | VGAHS_GPIO2 | 16 |  | 15 | GPIO1_SGPMI | VGAHS_GPIO2 | 16 | 15 | GPIO1_SGPMI | VGAHS_GPIO2 | 16
17 | GPIO3_SGPMO | VGAVS_GPIO4 | 18 |  | 17 | GPIO3_SGPMO | VGAVS_GPIO4 | 18 | 17 | GPIO3_SGPMO | VGAVS_GPIO4 | 18
19 | GPIO5_SGPMCK | DDCCLK_GPIO6 | 20 |  | 19 | GPIO5_SGPMCK | DDCCLK_GPIO6 | 20 | 19 | GPIO5_SGPMCK | DDCCLK_GPIO6 | 20
21 | CONSOLERX | DDCDAT_GPIO8 | 22 |  | 21 | CONSOLERX | DDCDAT_GPIO8 | 22 | 21 | CONSOLERX | DDCDAT_GPIO8 | 22
23 | CONSOLETX | GND | 24 |  | 23 | CONSOLETX | GND | 24 | 23 | CONSOLETX | GND | 24
25 | GPIO11 | PWM0_GPIO10 | 26 |  | 25 | GPIO7 | PWM0_GPIO10 | 26 | 25 | GPIO7 | PWM0_GPIO10 | 26
27 | PWM2_GPIO13 | PWM1_GPIO12 | 28 |  | 27 | PWM2_GPIO9 | PWM1_GPIO12 | 28 | 27 | PWM2_GPIO9 | PWM1_GPIO12 | 28
29 | PWM4_GPIO15 | PWM3_GPIO14 | 30 |  | 29 | PWM4_GPIO11 | PWM3_GPIO14 | 30 | 29 | PWM4_GPIO11 | PWM3_GPIO14 | 30
31 | PWM6_GPIO17 | PWM5_GPIO16 | 32 |  | 31 | PWM6_GPIO13 | PWM5_GPIO16 | 32 | 31 | PWM6_GPIO13 | PWM5_GPIO16 | 32
33 | GND | PWM7_GPIO18 | 34 |  | 33 | GND | PWM7_GPIO18 | 34 | 33 | GND | PWM7_GPIO18 | 34
35 | GPIO9_UART1CTS | GPIO19 | 36 |  | 35 | GPIO15_UART1CTS | GPIO19 | 36 | 35 | GPIO15_UART1CTS | GPIO19 | 36
37 | GPIO7_UART1RTS | GPIO20_UART2CTS | 38 |  | 37 | GPIO17_UART1RTS | GPIO20_UART2CTS | 38 | 37 | GPIO17_UART1RTS | GPIO20_UART2CTS | 38
39 | GND | GPIO21_UART2RTS | 40 |  | 39 | GND | GPIO21_UART2RTS | 40 | 39 | GND | GPIO21_UART2RTS | 40
41 | UART1RX_GPIO23 | UART2RX_GPIO22 | 42 |  | 41 | UART1RX_GPIO23 | UART2RX_GPIO22 | 42 | 41 | UART1RX_GPIO23 | UART2RX_GPIO22 | 42
43 | UART1TX_GPIO25 | UART2TX_GPIO24 | 44 |  | 43 | UART1TX_GPIO25 | UART2TX_GPIO24 | 44 | 43 | UART1TX_GPIO25 | UART2TX_GPIO24 | 44
45 | GND | GPIO26 | 46 |  | 45 | GND | GPIO26 | 46 | 45 | GND | GPIO26 | 46
47 | I2C8SCL_GPIO27 | GPIO28_I2C13SCL | 48 |  | 47 | I2C8SCL_GPIO27 | GPIO28_I2C13SCL | 48 | 47 | I2C8SCL_GPIO27 | GPIO28_I2C13SCL | 48
49 | I2C8SDA_GPIO29 | GPIO30_I2C13SDA | 50 |  | 49 | I2C8SDA_GPIO29 | GPIO30_I2C13SDA | 50 | 49 | I2C8SDA_GPIO29 | GPIO30_I2C13SDA | 50
51 | GND | GND | 52 |  | 51 | GND | GND | 52 | 51 | GND | GND | 52
53 | I2C7SCL_GPIO31 | I2C6SCL_GPIO32 | 54 |  | 53 | I2C7SCL_GPIO31 | I2C6SCL_GPIO32 | 54 | 53 | I2C7SCL_GPIO31 | I2C6SCL_GPIO32 | 54
55 | I2C7SDA_GPIO33 | I2C6SDA_GPIO34 | 56 |  | 55 | I2C7SDA_GPIO33 | I2C6SDA_GPIO34 | 56 | 55 | I2C7SDA_GPIO33 | I2C6SDA_GPIO34 | 56
57 | GND | GND | 58 |  | 57 | GND | GND | 58 | 57 | GND | GND | 58
59 | GPIO35 | I2C5SCL_GPIO36 | 60 |  | 59 | GPIO35 | I2C5SCL_GPIO36 | 60 | 59 | GPIO35_FWSPIWP# | I2C5SCL_GPIO36 | 60
61 | GPIO37 | I2C5SDA_GPIO38 | 62 |  | 61 | GPIO37 | I2C5SDA_GPIO38 | 62 | 61 | GPIO37_INDICATOR# | I2C5SDA_GPIO38 | 62
63 | GPIO41_FWSPICS0# | GND | 64 |  | 63 | GPIO39_FWSPICS0# | GND | 64 | 63 | GPIO39_FWSPICS0# | GND | 64
65 | GPIO45_FWSPIMOSI_IO0 | GPIO40 | 66 |  | 65 | GPIO41_FWSPIMOSI_IO0 | GPIO40 | 66 | 65 | GPIO41_FWSPIMOSI_IO0 | GPIO40 | 66
67 | GPIO39_FWSPIMISO_IO1 | GPIO42 | 68 |  | 67 | GPIO43_FWSPIMISO_IO1 | GPIO42 | 68 | 67 | GPIO43_FWSPIMISO_IO1 | GPIO42 | 68
69 | GPIO49_FWSPI_IO2 | GPIO44 | 70 |  | 69 | GPIO45_FWSPI_IO2 | GPIO44 | 70 | 69 | GPIO45_FWSPI_IO2 | GPIO44 | 70
71 | GPIO51_FWSPI_IO3 | GPIO46 | 72 |  | 71 | GPIO47_FWSPI_IO3 | GPIO46 | 72 | 71 | GPIO47_FWSPI_IO3 | GPIO46 | 72
73 | GPIO47_FWSPICK | GPIO48 | 74 |  | 73 | GPIO49_FWSPICK | GPIO48 | 74 | 73 | GPIO49_FWSPICK | GPIO48 | 74
75 | GPIO43_FWSPICS1# | GPIO104 | 76 |  | 75 | GPIO51_FWSPICS1# | GPIO50 | 76 | 75 | GPIO51_FWSPICS1# | GPIO50 | 76
77 | PWRGD_GPIO53 | TACH0_GPIO52 | 78 |  | 77 | PWRGD_GPIO53 | TACH0_GPIO52 | 78 | 77 | PWRGD_GPIO53 | TACH0_GPIO52 | 78
79 | GPIO55 | TACH1_GPIO54 | 80 |  | 79 | GPIO55 | TACH1_GPIO54 | 80 | 79 | GPIO55 | TACH1_GPIO54 | 80
81 | GPIO57 | TACH2_GPIO56 | 82 |  | 81 | GPIO57 | TACH2_GPIO56 | 82 | 81 | GPIO57 | TACH2_GPIO56 | 82
83 | WDTRST2_GPIO59 | TACH3_GPIO58 | 84 |  | 83 | WDTRST2_GPIO59 | TACH3_GPIO58 | 84 | 83 | WDTRST2_GPIO59 | TACH3_GPIO58 | 84
85 | GPIO61 | TACH4_GPIO60 | 86 |  | 85 | GPIO61 | TACH4_GPIO60 | 86 | 85 | GPIO61 | TACH4_GPIO60 | 86
87 | SIOONCTRL#_GPIO63 | TACH5_GPIO62 | 88 |  | 87 | SIOONCTRL#_GPIO63 | TACH5_GPIO62 | 88 | 87 | SIOONCTRL#_GPIO63 | TACH5_GPIO62 | 88
89 | SIOPME#_GPIO65 | TACH6_GPIO64 | 90 |  | 89 | SIOPME#_GPIO65 | TACH6_GPIO64 | 90 | 89 | SIOPME#_GPIO65 | TACH6_GPIO64 | 90
91 | WDTRST1_GPIO67 | TACH7_GPIO66 | 92 |  | 91 | WDTRST1_GPIO67 | TACH7_GPIO66 | 92 | 91 | WDTRST1_GPIO67 | TACH7_GPIO66 | 92
93 | GPIO69 | TACH8_GPIO68 | 94 |  | 93 | GPIO69 | TACH8_GPIO68 | 94 | 93 | GPIO69 | TACH8_GPIO68 | 94
95 | GPIO71 | TACH9_GPIO70 | 96 |  | 95 | GPIO71 | TACH9_GPIO70 | 96 | 95 | GPIO71 | TACH9_GPIO70 | 96
97 | KLUDGE_GPIO75 | TACH10_GPIO72 | 98 |  | 97 | KLUDGE_GPIO73 | TACH10_GPIO72 | 98 | 97 | KLUDGE_GPIO73 | TACH10_GPIO72 | 98
99 | KLUDGE_GPIO77 | TACH11_GPIO74 | 100 |  | 99 | KLUDGE_GPIO75 | TACH11_GPIO74 | 100 | 99 | KLUDGE_GPIO75 | TACH11_GPIO74 | 100
101 | GPIO100 | TACH12_GPIO76 | 102 |  | 101 | GPIO77 | TACH12_GPIO76 | 102 | 101 | GPIO77 | TACH12_GPIO76 | 102
103 | GPIO102 | TACH13_GPIO78 | 104 |  | 103 | GPIO79 | TACH13_GPIO78 | 104 | 103 | GPIO79 | TACH13_GPIO78 | 104
105 | GPIO81 | TACH14_GPIO80 | 106 |  | 105 | GPIO81 | TACH14_GPIO80 | 106 | 105 | GPIO81 | TACH14_GPIO80 | 106
107 | INDICATOR_GPIO83 | TACH15_GPIO82 | 108 |  | 107 | INDICATOR_GPIO83 | TACH15_GPIO82 | 108 | 107 | GPIO83 | TACH15_GPIO82 | 108
109 | GPIO84 | GND | 110 |  | 109 | GPIO84 | GND | 110 | 109 | GPIO84 | GND | 110
111 | PECIVDD | PECI | 112 |  | 111 | PECIVDD | PECI | 112 | 111 | PECIVDD | PECI | 112
113 | GPIO85 | GND | 114 |  | 113 | GPIO85 | GND | 114 | 113 | GPIO85 | GND | 114
115 | GPIO87 | SPI2CS0#_GPIO92 | 116 |  | 115 | GPIO87 | SPI2CK_GPIO86 | 116 | 115 | GPIO87 | SPI2CK_GPIO86 | 116
117 | GPIO89 | SPI2MISO_GPIO88 | 118 |  | 117 | GPIO89 | SPI2MISO_GPIO88 | 118 | 117 | GPIO89 | SPI2MISO_GPIO88 | 118
119 | GPIO91 | SPI2MOSI_GPIO90 | 120 |  | 119 | GPIO91 | SPI2MOSI_GPIO90 | 120 | 119 | GPIO91 | SPI2MOSI_GPIO90 | 120
121 | GPIO93 | SPI2CK_GPIO86 | 122 |  | 121 | GPIO93 | SPI2CS0#_GPIO92 | 122 | 121 | GPIO93 | SPI2CS0#_GPIO92 | 122
123 | I2C2SCL_GPIO95 | SPI2CS1#_GPIO94 | 124 |  | 123 | I2C2SCL_GPIO95 | SPI2CS1#_GPIO94 | 124 | 123 | I2C2SCL_GPIO95 | SPI2CS1#_GPIO94 | 124
125 | I2C2SDA_GPIO97 | GND | 126 |  | 125 | I2C2SDA_GPIO97 | GND | 126 | 125 | I2C2SDA_GPIO97 | GND | 126
127 | GND | I2C1SCL_GPIO96 | 128 |  | 127 | GND | I2C1SCL_GPIO96 | 128 | 127 | GND | I2C1SCL_GPIO96 | 128
129 | GPIO99_I2C14SCL | I2C1SDA_GPIO98 | 130 |  | 129 | GPIO99_I2C14SCL | I2C1SDA_GPIO98 | 130 | 129 | GPIO99_I2C14SCL | I2C1SDA_GPIO98 | 130
131 | GPIO101_I2C14SDA | GND | 132 |  | 131 | GPIO101_I2C14SDA | GND | 132 | 131 | GPIO101_I2C14SDA | GND | 132
133 | GND | I2C4SCL_GPIO139 | 134 |  | 133 | GND | I2C4SCL_GPIO100 | 134 | 133 | GND | I2C4SCL_GPIO100 | 134
135 | GPIO103_I2C16SCL | I2C4SDA_GPIO141 | 136 |  | 135 | GPIO103_I2C16SCL | I2C4SDA_GPIO102 | 136 | 135 | GPIO103_I2C16SCL | I2C4SDA_GPIO102 | 136
137 | GPIO105_I2C16SDA | GPIO106 | 138 |  | 137 | GPIO105_I2C16SDA | GPIO104 | 138 | 137 | GPIO105_I2C16SDA | GPIO104 | 138
139 | GND | GPIO108 | 140 |  | 139 | GND | GPIO106 | 140 | 139 | GND | GPIO106 | 140
141 | I2C12SCL_GPIO107 | PERSTN | 142 |  | 141 | I2C12SCL_GPIO107 | PERSTN | 142 | 141 | I2C12SCL_GPIO107 | PERSTN | 142
143 | I2C12SDA_GPIO109 | GPIO110 | 144 |  | 143 | I2C12SDA_GPIO109 | GPIO108 | 144 | 143 | I2C12SDA_GPIO109 | GPIO108 | 144
| Mechanical Key |  |  |  | Mechanical Key |  |  |  |  | Mechanical Key
145 | GND | GPIO112 | 146 |  | 145 | GND | GPIO110 | 146 | 145 | GND | GPIO110 | 146
147 | PERXN | GPIO113 | 148 |  | 147 | PERXN | GPIO111 | 148 | 147 | PERXN | GPIO111 | 148
149 | PERXP | GPIO114 | 150 |  | 149 | PERXP | GPIO112 | 150 | 149 | PERXP | GPIO112 | 150
151 | GND | BMCLPC3V3_BMCESPI1V8 | 152 |  | 151 | GND | BMCLPC3V3_BMCESPI1V8 | 152 | 151 | GND | BMCLPC3V3_BMCESPI1V8 | 152
153 | PETXN | GPIO115 | 154 |  | 153 | PETXN | GPIO113 | 154 | 153 | PETXN | GPIO113 | 154
155 | PETXP | GPIO116 | 156 |  | 155 | PETXP | GPIO114 | 156 | 155 | PETXP | GPIO114 | 156
157 | GND | GPIO117 | 158 |  | 157 | GND | GPIO115 | 158 | 157 | GND | GPIO115 | 158
159 | PEREFCLKN | GPIO118 | 160 |  | 159 | PEREFCLKN | GPIO116 | 160 | 159 | PEREFCLKN | GPIO116 | 160
161 | PEREFCLKP | JTAG1TRST | 162 |  | 161 | PEREFCLKP | JTAG1TRST | 162 | 161 | PEREFCLKP | JTAG1TRST | 162
163 | GND | JTAG1TDO | 164 |  | 163 | GND | JTAG1TDO | 164 | 163 | GND | JTAG1TDO | 164
165 | LPCCLK_ESPICLK | JTAG1TDI | 166 |  | 165 | LPCRST#_ESPIRST# | JTAG1TDI | 166 | 165 | LPCRST#_ESPIRST# | JTAG1TDI | 166
167 | LPCIRQ#_ESPIALERT# | JTAG1RTCK | 168 |  | 167 | LPCD1_ESPID1 | JTAG1RTCK | 168 | 167 | LPCD1_ESPID1 | JTAG1RTCK | 168
169 | LPCD0_ESPID0 | JTAG1TCK | 170 |  | 169 | LPCD0_ESPID0 | JTAG1TCK | 170 | 169 | LPCD0_ESPID0 | JTAG1TCK | 170
171 | LPCD1_ESPID1 | JTAG1TMS | 172 |  | 171 | LPCIRQ#_ESPIALERT# | JTAG1TMS | 172 | 171 | LPCIRQ#_ESPIALERT# | JTAG1TMS | 172
173 | LPCD2_ESPID2 | ADC0 | 174 |  | 173 | LPCFRAME#_ESPICS# | ADC0 | 174 | 173 | LPCFRAME#_ESPICS# | ADC0 | 174
175 | LPCD3_ESPID3 | ADC1 | 176 |  | 175 | LPCD3_ESPID3 | ADC1 | 176 | 175 | LPCD3_ESPID3 | ADC1 | 176
177 | LPCFRAME#_ESPICS# | ADC2 | 178 |  | 177 | LPCD2_ESPID2 | ADC2 | 178 | 177 | LPCD2_ESPID2 | ADC2 | 178
179 | LPCRST#_ESPIRST# | ADC3 | 180 |  | 179 | LPCCLK_ESPICLK | ADC3 | 180 | 179 | LPCCLK_ESPICLK | ADC3 | 180
181 | I2C9SCL_GPIO119 | ADC4 | 182 |  | 181 | I2C9SCL_GPIO117 | ADC4 | 182 | 181 | I2C9SCL_GPIO117 | ADC4 | 182
183 | I2C9SDA_GPIO120 | ADC5 | 184 |  | 183 | I2C9SDA_GPIO119 | ADC5 | 184 | 183 | I2C9SDA_GPIO119 | ADC5 | 184
185 | GND | ADC6 | 186 |  | 185 | GND | ADC6 | 186 | 185 | GND | ADC6 | 186
187 | I2C10SCL_GPIO121 | ADC7 | 188 |  | 187 | I2C10SCL_GPIO121 | ADC7 | 188 | 187 | I2C10SCL_GPIO121 | ADC7 | 188
189 | I2C10SDA_GPIO122 | GPIO123_SYSCS# | 190 |  | 189 | I2C10SDA_GPIO123 | GPIO118_SYSCS# | 190 | 189 | I2C10SDA_GPIO123 | SYSCS#_GPIO118 | 190
191 | GND | GPIO124_SYSMISO | 192 |  | 191 | GND | GPIO120_SYSMISO | 192 | 191 | GND | SYSMISO_GPIO120 | 192
193 | GPIO125_I2C15SCL | GPIO128_SYSMOSI | 194 |  | 193 | GPIO125_I2C15SCL | GPIO122_SYSMOSI | 194 | 193 | GPIO125_I2C15SCL | SYSMOSI_GPIO122 | 194
195 | GPIO127_I2C15SDA | GPIO126_SYSCK | 196 |  | 195 | GPIO127_I2C15SDA | GPIO124_SYSCK | 196 | 195 | GPIO127_I2C15SDA | SYSCK_GPIO124 | 196
197 | GND | SPI1CS0#_GPIO136 | 198 |  | 197 | GND | SPI1CS0#_GPIO126 | 198 | 197 | GND | SPI1CS0#_GPIO126 | 198
199 | I2C11SCL_GPIO131 | SPI1MOSI_GPIO140 | 200 |  | 199 | I2C11SCL_GPIO129 | SPI1MOSI_GPIO128 | 200 | 199 | I2C11SCL_GPIO129 | SPI1MOSI_GPIO128 | 200
201 | I2C11SDA_GPIO133 | SPI1MISO_GPIO138 | 202 |  | 201 | I2C11SDA_GPIO131 | SPI1MISO_GPIO130 | 202 | 201 | I2C11SDA_GPIO131 | SPI1MISO_GPIO130 | 202
203 | GND | GPIO130_SPI1_IO2 | 204 |  | 203 | GND | GPIO132_SPI1_IO2 | 204 | 203 | GND | GPIO132_SPI1_IO2 | 204
205 | I2C3SCL_GPIO135 | GPIO129_SPI1_IO3 | 206 |  | 205 | I2C3SCL_GPIO133 | GPIO134_SPI1_IO3 | 206 | 205 | I2C3SCL_GPIO133 | GPIO134_SPI1_IO3 | 206
207 | I2C3SDA_GPIO137 | SPI1CK_GPIO132 | 208 |  | 207 | I2C3SDA_GPIO135 | SPI1CK_GPIO136 | 208 | 207 | I2C3SDA_GPIO135 | SPI1CK_GPIO136 | 208
209 | GPIO73_USB2BVBUSSNS | SPI1CS1#_GPIO134 | 210 |  | 209 | GPIO137_USB2BVBUSSNS | SPI1CS1#_GPIO138 | 210 | 209 | GPIO137_USB2BVBUSSNS | SPI1CS1#_GPIO138 | 210
211 | GPIO50_USB2AVBUSSNS | GND | 212 |  | 211 | GPIO139_USB2AVBUSSNS | GND | 212 | 211 | GPIO139_USB2AVBUSSNS | GND | 212
213 | GPIO79_USB2APWREN | RMIIMDIO | 214 |  | 213 | GPIO140_USB2APWREN | RMIIMDIO | 214 | 213 | GPIO140_USB2APWREN | RMIIMDIO | 214
215 | GND | RMIICRSDV | 216 |  | 215 | GND | RMIICRSDV | 216 | 215 | GND | RMIICRSDV | 216
217 | USB2A_DN | RMIIMDC | 218 |  | 217 | USB2A_DN | RMIIMDC | 218 | 217 | USB2A_DN | RMIIMDC | 218
219 | USB2A_DP | RMIIRCLKI | 220 |  | 219 | USB2A_DP | RMIIRCLKI | 220 | 219 | USB2A_DP | RMIIRCLKI | 220
221 | GND | RMIIRXER | 222 |  | 221 | GND | RMIIRXER | 222 | 221 | GND | RMIIRXER | 222
223 | USB2B_DN | RMIITXEN | 224 |  | 223 | USB2B_DN | RMIITXEN | 224 | 223 | USB2B_DN | RMIITXEN | 224
225 | USB2B_DP | GND | 226 |  | 225 | USB2B_DP | GND | 226 | 225 | USB2B_DP | GND | 226
227 | GND | RMIIRXD0 | 228 |  | 227 | GND | RMIIRXD0 | 228 | 227 | GND | RMIIRXD0 | 228
229 | TRD0N_RGMIIRXD0 | RMIIRXD1 | 230 |  | 229 | TRD0P_RGMIITXD0 | RMIIRXD1 | 230 | 229 | TRD0P_RGMIITXD0 | RMIIRXD1 | 230
231 | TRD0P_RGMIITXD0 | GND | 232 |  | 231 | TRD0N_RGMIIRXD0 | GND | 232 | 231 | TRD0N_RGMIIRXD0 | GND | 232
233 | GND | RMIITXD0 | 234 |  | 233 | GND | RMIITXD0 | 234 | 233 | GND | RMIITXD0 | 234
235 | TRD1N_RGMIIRXD1 | RMIITXD1 | 236 |  | 235 | TRD1N_RGMIIRXD1 | RMIITXD1 | 236 | 235 | TRD1N_RGMIIRXD1 | RMIITXD1 | 236
237 | TRD1P_RGMIITXD1 | GND | 238 |  | 237 | TRD1P_RGMIITXD1 | GND | 238 | 237 | TRD1P_RGMIITXD1 | GND | 238
239 | GND | PHYLED1_RGMIITXCK | 240 |  | 239 | GND | PHYLED1_RGMIITXCK | 240 | 239 | GND | PHYLED1_RGMIITXCK | 240
241 | TRD2N_RGMIIRXD2 | PHYLED2_RGMIIRXCTL | 242 |  | 241 | TRD2P_RGMIITXD2 | PHYLED2_RGMIIRXCTL | 242 | 241 | TRD2P_RGMIITXD2 | PHYLED2_RGMIIRXCTL | 242
243 | TRD2P_RGMIITXD2 | PHYLED3_RGMIITXCTL | 244 |  | 243 | TRD2N_RGMIIRXD2 | PHYLED3_RGMIITXCTL | 244 | 243 | TRD2N_RGMIIRXD2 | PHYLED3_RGMIITXCTL | 244
245 | GND | GPIO142_RGMIIMDC | 246 |  | 245 | GND | GPIO141_RGMIIMDC | 246 | 245 | GND | GPIO141_RGMIIMDC | 246
247 | TRD3N_RGMIIRXD3 | GPIO143_RGMIIMDIO | 248 |  | 247 | TRD3N_RGMIIRXD3 | GPIO142_RGMIIMDIO | 248 | 247 | TRD3N_RGMIIRXD3 | GPIO142_RGMIIMDIO | 248
249 | TRD3P_RGMIITXD3 | GPIO144_RGMIIRXCK | 250 |  | 249 | TRD3P_RGMIITXD3 | GPIO143_RGMIIRXCK | 250 | 249 | TRD3P_RGMIITXD3 | GPIO143_RGMIIRXCK | 250
251 | GND | GPIO145_ADC8 | 252 |  | 251 | GND | GPIO144_ADC8 | 252 | 251 | GND | GPIO144_ADC8 | 252
253 | BMC_RESET# | GPIO146_ADC9 | 254 |  | 253 | BMC_RESET# | GPIO146_ADC9 | 254 | 253 | BMC_RESET# | GPIO146_ADC9 | 254
255 | GPIO147_ADC11 | GPIO148_ADC10 | 256 |  | 255 | GPIO145_ADC11 | GPIO148_ADC10 | 256 | 255 | GPIO145_ADC11 | GPIO148_ADC10 | 256
257 | GPIO149_ADC13 | GPIO150_ADC12 | 258 |  | 257 | GPIO147_ADC13 | GPIO150_ADC12 | 258 | 257 | GPIO147_ADC13 | GPIO150_ADC12 | 258
259 | GPIO151_ADC15 | GPIO152_ADC14 | 260 |  | 259 | GPIO149_ADC15 | GPIO151_ADC14 | 260 | 259 | GPIO149_ADC15 | GPIO151_ADC14 | 260